## DGNB_ENV1.2_2018 SLO
DGNB quality classes of materials, components and equipment installed
ID | Line | Category | Relevant building elements / Building materials / Surfaces | Scope | Substances / Aspects concerned | Reference standard | Quality class QS1 | Quality class QS2 | Quality class QS3 | Quality class QS4 | Type of documentation | Scope and verification | Notes on definitions / explanations / footnotes | Focus of the effects of the substances/aspects considered on the individual life phases of the building (modules according to DIN EN 15978) |  |  |  |  | Use
|  |  | Where is this particularly true? | Product type | Explanatory note | Definition | CLP limit value 10 | Reference value 50 CLP (Verification via construction catalogue; possible alternative verification based on craftsmanship) | Intermediate target 75 CLP (Verification via construction catalogue) | Target value 100 CLP (Verification via construction catalogue) | Requirement for verification of specific aspects | The requirement applies to the following components |  | Raw material extraction (A1) | Product manufacture (A3) | Building construction (A5) | Operation / Use of the building (B1) | Deconstruction of the building (C1-C4 und D) | Typical HOAI implementation phase
18001 | 1 | Coatings on non-mineral substrates inside and outside | Coatings on non-mineral substrates: metals, wood, plastics | Decorative liquid coatings are foreseen: varnishes / lacquers with primers. Effect coatings (e.g. metallic paints) are excluded. | VOC | VOC-Directive 2004/42/EG | < 300 g/l - category D under Directive 2004/42/EC | In accordance with the requirements for water-soluble (Wb) products of the current Decopaint Guidelines (Appendix II) (Cat. D according to Directive 1004/42/EG) <130 g/L | < 100 g/l or RAL-UZ 12a | RAL-UZ 12a | TL and/or VL and/or Manufacturer's Declaration and/or Test Certificate | All relevant building elements and products | Remark: Factory coatings | Risikominimierung Lösemittelherstellung | - | - | Raumlufthygiene | - | LP 5-9
18002 | 2 | Coatings of mineral substrates inside | Coatings on predominantly mineral substrates in interiors, but also on wallpaper, fleece, plasterboard, etc. Floors with specific resistance requirements (such as OS systems) and traffic routes such as underground garages and driveways are not considered. | It applies to decorative paints, primers, decorative levelling compounds (including levelling according to grades 1-4), as well as deep primers, floor coatings without special resistance requirements, concrete glazes. | VOC / SVOC | VOC-Directive 2004/42/EG | In accordance with the requirements for water-soluble (Wb) products of the current Decopaint Guidelines (Appendix II) | < 30 g/l | Solvent-free and plasticizer-free according to VdL-RL01 or RAL-UZ 102 (SVOC) | Solvent-free and plasticizer-free according to VdL-RL01 or RAL-UZ 102 (SVOC) | TL and/or VL and/or Manufacturer's Declaration and/or Test Certificate | All relevant building elements and products. No proof required for up to 5 % BGF(R) according to DIN 277 | - | - | - | - | Raumlufthygiene | - | LP 5-9
18003 | 3 | Coatings of mineral substrates inside | Coatings on predominantly mineral substrates in interior spaces such as concrete, masonry, mortar and levelling (e.g. levelling compounds for concrete). It does not apply to floors with special resistance requirements (such as OS systems) and traffic routes such as underground garages, driveways and exposed and decorative flooring. | Applied to dust-bonding coatings, primers, e.g. concrete primers, pre-coatings for highly absorbent substrates. | VOC | VOC-Directive 2004/42/EG | < 30 g/l | < 30 g/l | < 10 g/l | < 5 g/l | TL and/or VL and/or Manufacturer's Declaration and/or Test Certificate | All relevant building elements and products. No proof required for up to 5 % BGF(R) according to DIN 277 | - | - | - | - | Raumlufthygiene | - | LP 5-9
18004 | 4 | Wallpaper adhesives | Wall and ceiling coverings | Wallpaper adhesives | VOC | VdL-criteria 01 | Powdered or dispersion adhesives without solvents | Powdered or dispersion adhesives without solvents | Powdered or dispersion adhesives without solvents | Powdered products or solvent-free dispersion adhesives according to VdL-RL01 | TL and/or VL | All relevant building elements and products | - | - | - | - | Raumlufthygiene | - | LP 5-9
18005 | 5 | Coatings of mineral substrates outside | Coating materials for external mineral surfaces such as concrete, masonry, mineral mortar and levelling compound, plaster, ETICS, wallpaper (facade wallpaper), plasterboard, etc. | Currently, decorative paints and dispersion adhesives for insulation materials are considered. | VOC | VOC-Directive 2004/42/EG | < 40 g/l | < 40 g/l | < 40 g/l | < 40 g/l | TL and/or VL and/or Manufacturer's Declaration and/or Test Certificate | All relevant building elements and products | - | - | - | - | - | - | LP 5-9
18006 | 6 | Floor coverings | Floor coverings (factory) | Textile floor coverings | VOC / hazardous substances | GUT, RAL-UZ 128 | GUT- quality mark or RAL-UZ 128 | GUT- quality mark or RAL-UZ 128 | GUT- quality mark or RAL-UZ 128 | GUT- quality mark or RAL-UZ 128 | TL and/or Ecolabel (Blue Angel) | All floor coverings | - | - | - | - | Raumlufthygiene | Vermeidung von Risiko- und Störstoffen im Recycling | LP 5-9
18007 | 7 | Floor coverings | Floor coverings (factory) | Resilient floor coverings | VOC / SVOC / hazardous substances | AgBB or equivalent emission proof (chlorinated paraffins, see footnote) | Proof of emissions | Proof of emissions and < 0,1 % chlorinated paraffins | Proof of emissions and < 0,1 % of chlorinated paraffins and < 0,1 % phthalates toxic to reproduction (= SVHC) | Emissions after 28 days ≤ RAL-UZ 120 and < 0,1 % of chlorinated paraffins and < 0,1 % phthalates toxic to reproduction (= SVHC) | TL and/or manufacturer's declaration and additionally for QS4: an emission certificate in accordance with EN ISO 16000-9 / EN 16516 | All floor coverings | Proof of emissions Chlorinated paraffins | - | - | - | Raumlufthygiene | Vermeidung von Risiko- und Störstoffen im Recycling | LP 5-9
18008 | 8 | Laying aids | Primers, pre-coatings, levelling compounds and adhesives under wall and floor coverings (e.g. tiles, carpets, parquet, resilient floor coverings - except wallpaper). | All installation materials, auxiliary materials for tiling surfaces (walls and floors). | VOC | GEV-EMICODE, GISCODE and RAL-UZ | GISCODE D1, RU0.5, RU1, RE1 oder RS10 | GISCODE D1, RU0,5, RU1, RE1 or RS10 and EMICODE EC1, EC1PLUS, EC1-R or EC1PLUS-R or RAL-UZ 113 | GISCODE D1, RU0,5, RU1, RE1 or RS10 and EMICODE EC1, EC1PLUS, EC1-R or EC1PLUS-R or RAL-UZ 113 | GISCODE D1, RU0,5, RU1, RE1 or RS10 and EMICODE EC1, EC1PLUS, EC1-R or EC1PLUS-R or RAL-UZ 113 | TL and/or VL and/or GISBAU - classification and/or manufacturer's declaration and/or Test Certificate | All relevant building elements and products | - | - | - | - | Raumlufthygiene | - | LP 5-9
18009 | 9 | Laying aids | Barrier coatings, screed resins, waterproofing under tiles | Laying aids | VOC | GEV-EMICODE, GISCODE | GISCODE D1, ZP1, RE0, RE1, RU0,5 or RU1 | GISCODE D1, ZP1, RE0, RE1, RU0,5 or RU1 | GISCODE D1, ZP1, RE0, RE1, RU0,5 or RU 1 and EMICODE EC1, EC1PLUS, EC1-R or EC1PLUS-R | GISCODE D1, ZP1, RE0, RE1, RU0,5 or RU 1 and EMICODE EC1, EC1PLUS, EC1-R or EC1PLUS-R | TL and/or VL and/or GISBAU - classification and/or manufacturer's declaration and/or Test Certificate | All relevant building elements and products. No proof required for up to 5 % BGF(R) according to DIN 277 | - | - | - | - | Raumlufthygiene | - | LP 5-9
18010 | 10 | Impregnations for natural stone inside | Natural stone flooring | Non-film-forming interior impregnations (e.g. impregnations for natural stone, surface hardeners (sandstone)) | VOC | VOC-Directive 2004/42/EG | Aroma-free (GH10) | Aroma-free (GH10) | Aroma-free (GH10) | Solvent content < 5 %, no labelling requirement | TL and/or VL and/or GISBAU - classification and/or manufacturer's declaration - in special cases (type of natural stone) a technical exception may be claimed | All relevant building elements and products | - | Risikominimierung Lösemittelherstellung | - | - | - | - | LP 5-9
18011 | 11 | Sealants and adhesives | Low-wall trims (mouldings), door mouldings, adhesives for fixing supports (raised or hollow floors); The glazing, façade and fire protection areas are not taken into account. | Sealants, gaskets, adhesives for point and line bonding of interior components. This refers to PU adhesives and silane-modified polymers (SMP). | VOC | GISCODE (PU, RS) | GISCODE PU20 | GISCODE PU20 | GISCODE PU20 and EMICODE EC1, EC1PLUS, EC1-R or EC1PLUS-R | GISCODE PU20 and EMICODE EC1, EC1PLUS, EC1-R or EC1PLUS-R | TL and/or VL and/or GISBAU - classification and/or manufacturer's declaration and/or Test Certificate | All relevant building elements and products | GISCODE PU10 GISCODE RS10 | Risikominimierung Lösemittelherstellung | - | - | Raumlufthygiene | - | LP 5-9
18012 | 12 | Sealants and adhesives | Reduced bonding of mechanically stressed joints; The glazing, façade and fire protection areas are not taken into account. | Sealants, gaskets, adhesives for point and line bonding of components in interior and ventilation ducts in building interiors. Acrylate sealants/adhesives, silicone sealants and SMP (hybrid sealants) are considered. | Chlorinated paraffins, solvents, plasticizers based on hydrocarbons | Chlorinated paraffins/solvents (according to TRGS 610), hydrocarbon-based plasticizers | - | No chlorinated paraffins declared in the VL (safety data sheet) | Chlorinated paraffins < 0,1 % | Chlorinated paraffins < 0,1 %, Solvents < 1 % and Hydrocarbon-based plasticizers (KWS-Weichmacher) < 0,1 % | TL and/or VL and/or Manufacturer's Declaration and/or Test Certificate | All relevant components and construction products in common use for joint/joint sealing (tiles, natural stone), jointing (dry construction, painting, doors) and HVAC sealants | Chlorinated paraffins | Risikominimierung Lösemittelherstellung | - | - | Raumlufthygiene & Vermeidung von Risikostoffen | - | LP 5-9
18013 | 13 | Sealants and adhesives | Prefabricated adhesives and sealants on façades, windows and external doors (on site). | Adhesive to ensure airtightness on the façade inside and outside: e.g. PU, PU hybrid, MS polymer, SMP or similar. | Halogenated exhaust gases, chlorinated paraffins and emissions | Chlorine paraffins / EMICODE | < 0,1 % halogenated propellants | < 0,1 % halogenated propellants | Chlorinated paraffins and halogenated propellants < 0,1 %, and EMICODE EC1, EC1PLUS, EC1-R or EC1PLUS-R or VOC < 1 % | Chlorinated paraffins and halogenated propellants < 0,1 %, and EMICODE EC1, EC1PLUS, EC1-R or EC1PLUS-R or VOC < 1 % | TL and/or VL and/or Manufacturer's Declaration and/or Test Certificate | All relevant building elements and products | Chlorinated paraffins | Risikominimierung Lösemittelherstellung Vermeidung von Kälte- oder Treibmitteln, the selbst oder deren Abbauprodukte persistent synd.* | - | - | Raumlufthygiene & Vermeidung von Risikostoffen Vermeidung von Kälte- oder Treibmitteln, die selbst oder deren Abbauprodukte persistent synd.* | - | LP 5-9
18014 | 14 | Sheathing oils | Means for separating concrete | Formwork oils and release agents for concreting | VOC | GISCODE | GISCODE BTM5, BTM10, BTM15 or BTM20 | GISCODE BTM5, BTM10 or BTM15 | GISCODE BTM5 or BTM10 | GISCODE BTM5 | TL and/or VL and/or GISBAU - classification | All relevant building elements and products | - | Risikominimierung Lösemittelherstellung | - | Boden- & Grundwasserschutz | - | - | LP 5-9
18015 | 15 | Fire-resistant coatings for metals inside | Supporting and non-supporting metal components for interior use with > 50 m² of coated surface (on-site and factory) | Fire-resistant coating for metal components as part of building control approval or on the basis of a CE-marked European technical assessment. | VOCs, emissions and halogens | VOCs - Directive 2004/42/EG (VOC-content) ISO 11890-2 and DIBt - Principles for health assessment of indoor construction products (VOC emissions) | Construction product with emission values according to the DIBt principles for "Reactive fire protection systems on steel components" or German Building Control Authority General Permit (abZ) | Halogen-free and VOC < 50 g/l | Halogen-free and VOC < 25 g/l | Halogen-free and VOC < 1 g/l | abZ / TL / VL / Test Certificate / AgBB-proof | Factory or on site | DIBt-principles Explanation: Optional use of abZ compliant coatings VOC < 60 g/m | - | Minimierung der Lösemittelemissionen in die Umwelt | - | - | - | LP 5-9
18016 | 16 | Corrosion protection for metals | Supporting metal parts (wall thickness > 3 mm) with > 500 m² of coated surface in a building, such as atrium structure, bridges, etc. (on-site and factory) | Coatings to protect against corrosion of internal components (highest corrosivity category C2 high). | VOC | VOC - Directive 2004/42/EC | < 300 g/l | Water-soluble product < 140 g/l (Cat A/i or A/j according to the Decopaint guideline) | Water-soluble product < 140 g/l (Cat A/i or A/j according to the Decopaint guideline) | Water-soluble product < 100 g/l or use of a C3 coating system of Class 4 (see next row) | Manufacturer's declaration Note: The requirements in the field of corrosion protection for load-bearing components are to be understood as a single criterion with respect to the exceptions (quality levels QS3 and QS4) | Factory or on site | - | - | Minimierung der Lösemittelemissionen in die Umwelt | - | - | - | LP 5-9
18017 | 17 | Corrosion protection for metals | Supporting metal parts (wall thickness > 3 mm) with > 500 m² of coated surface in a building, such as atrium structure, bridges, etc. (on-site and factory) | Corrosion protection coatings for components (max. corrosivity category C3 high) | VOC | VOC - Directive 2004/42/EC | Coating system with VOC < 120 g/m² | Coating system with VOC < 90 g/m² | Coating system with VOC < 60 g/m² | Coating system with VOC < 30 g/m² or or the use of a coating system from C4 onwards, (see next row) | Manufacturer's declaration Note: The requirements in the field of corrosion protection for load-bearing components are to be understood as a single criterion with respect to the exceptions (quality levels QS3 and QS4) | Factory or on site | - | - | Minimierung der Lösemittelemissionen in die Umwelt | - | - | - | LP 5-9
18018 | 18 | Corrosion protection for metals | Supporting metal parts (wall thickness > 3 mm) with > 500 m² of coated surface in a building, such as atrium structure, bridges, etc. (on-site and factory) | Corrosion protection coatings for components (corrosivity category greater than C3). | VOC | VOC - Directive 2004/42/EC | Coating system with VOC < 150 g/m² | Coating system with VOC < 120 g/m² | Coating system with VOC < 90 g/m² | Coating system with VOC < 60 g/m² | Manufacturer's declaration Note: The requirements in the field of corrosion protection for load-bearing components are to be understood as a single criterion with respect to the exceptions (quality levels QS3 and QS4) | Factory or on site | - | - | Minimierung der Lösemittelemissionen in die Umwelt | - | - | - | LP 5-9
18019 | 19 | Corrosion protection for metals | Non-load-bearing metal components such as fences, metal substructures, steel frames, metal doors, façade elements, heat and cold transfer surfaces, cooling pipes (on-site and factory). | Corrosion protection coatings and decorative coatings (e.g. metallic paints). | VOC | VOC - Directive 2004/42/EC | < 300 g/l Category A/d according to Directive 2004/42/EC | < 300 g/l Category A/d according to Directive 2004/42/EC | Water-soluble products < 140 g/l Exception: varnishes with metallic effect < 300 g/l - category A/d according to Directive 2004/42/EC (Decopaint - guideline) | Water-soluble products < 140 g/l Exception: varnishes with metallic effect < 300 g/l - category A/d according to Directive 2004/42/EC (Decopaint - guideline) | TL and/or VL | Factory or on site | - | - | Minimierung der Lösemittelemissionen in die Umwelt | - | - | - | LP 5-9
18020 | 20 | Coatings with increased resistance | Reactive PU products for coating mineral surfaces of floors, ceilings and walls - even in system constructions without special requirements. | Finishes, 2K-PU lacquers, PU floor self-polishes - except OS systems for parking garages, etc. | VOCs, hazardous substances | GISCODE | GISCODE PU40 | GISCODE PU40 | GISCODE PU40 and Evidence of emissions under the AgBB process as a single product or in a system | GISCODE PU40 and Evidence of emissions under the AgBB process as a single product or in a system | TL and/or VL and/or GISBAU - classification and/or manufacturer's declaration and/or Test Certificate | All relevant building elements and products. No proof required for up to 5 % BGF(R) according to DIN 277 | GISCODE PU10 Proof of emissions as an individual product or in a system AgBB Test Certificate | Risikominimierung Lösemittelherstellung | - | Minimierung der Lösemittelemissionen in die Umwelt | Raumlufthygiene | - | LP 5-9
18021 | 21 | Coatings for wood inside | Coatings for wooden surfaces such as parquet, stairs and wood panelling | Surface coating products | VOC | GISCODE | GISCODE W1, W2+, W3, W3+,W1/DD, W2/DD+, W3/DD or W3/DD+ | GISCODE W1, W2+, W3, W3+,W1/DD, W2/DD+, W3/DD or W3/DD+ | GISCODE W1, W2+, W1/DD or W2/DD+ | GISCODE W1, W2+, W1/DD or W2/DD+ | TL and/or VL and/or GISBAU - classification and/or manufacturer's declaration and/or Test Certificate | All relevant building elements and products | - | - | - | Minimierung der Lösemittelemissionen in die Umwelt | Raumlufthygiene | - | LP 5-9
18022 | 22 | Coatings with increased resistance | PMMA and PMMA/epoxy coatings for floor and wall surfaces (e.g. plinth) with special requirements and liquid plastics | Industrial floors, car parks and underground car parks, with the exception of signage (not regulated) and liquid plastic for sealing risers or kitchens. | VOC | GISCODE | - | - | RMA10 or RMA15 | RMA10 or RMA15 | TL and/or VL | All relevant building elements and products | - | Risikominimierung Lösemittelherstellung | - | Minimierung der Lösemittelemissionen in die Umwelt | - | - | LP 5-9
18023 | 23 | Coatings with increased resistance | Epoxy products for application to mineral surfaces on floors, ceilings and walls - even in system constructions without special requirements. | Surface finishes, 2K epoxy lacquers, epoxy floor coatings - OS systems for car parks are exempted, etc.. | VOCs, hazardous substances | GISCODE | GISCODE RE0, RE1 or RE2 | GISCODE RE0 or RE1 | GISCODE RE0 or RE1 and Evidence of emissions under the AgBB process as a single product or in a system | Nonylphenol <0.1%, Dodecylphenol <0.1%, Bisphenol A <0,1% p-tert-butylphenol <0,1% and GISCODE RE0 or RE1 and Evidence of emissions under the AgBB process as a single product or in a system | TL and/or VL and/or GISBAU - classification and/or manufacturer's declaration and/or Test Certificate | All relevant building elements and products. No proof required for up to 5 % BGF(R) according to DIN 277 | Proof of emissions as an individual product or in a system AgBB Test Certificate | Risikominimierung Lösemittelherstellung | - | Minimierung der Lösemittelemissionen in die Umwelt | Raumlufthygiene | - | LP 5-9
18024 | 24 | Coatings with increased resistance | Epoxy/PU - pre-coatings (including cast asphalt screeds) and coatings for floor and wall surfaces (e.g. wall cladding (cokel)) with special requirements. | Industrial pavements, parking areas in garages (OS 8 and 11) with the exception of signage (not regulated) | PU- and epoxy-based reaction resins | GISCODE | GISCODE PU10, PU20, PU40, PU60, RE0, RE1 or RE2 | GISCODE PU10, PU20, PU40, PU60, RE0, RE1 or RE2 | GISCODE PU10, PU40, PU60, RE0 or RE1 | GISCODE PU10, PU40, PU60, RE0 or RE1 | TL and/or VL and/or GISBAU - classification and/or manufacturer's declaration and/or Test Certificate | All relevant building elements and products | GISCODE PU10 | Risikominimierung Lösemittelherstellung | - | Minimierung der Lösemittelemissionen in die Umwelt | - | - | LP 5-9
18025 | 25 | Bituminous waterproofing | Roof waterproofing, ground/water/moisture proofing, thick bitumen coating and fixing of insulation material. | Cold-working coating materials (e.g. primers) and ancillary cladding materials (e.g. adhesives, finishes). | Bitumen | Solvents: boiling point 135-250°C GISCODE | GISCODE BBP10 or BBP20 | GISCODE BBP10 or BBP20 | GISCODE BBP10 | GISCODE BBP10 | TL and/or VL and/or GISBAU - classification and/or manufacturer's declaration and/or Test Certificate | All relevant building elements and products | - | Risikominimierung Lösemittelherstellung | - | Minimierung der Lösemittelemissionen in die Umwelt | Raumlufthygiene | - | LP 5-9
18026 | 26 | Bituminous waterproofing | Bituminous waterproofing (composite) for inverted roofs | Bituminous pre-coating | Bitumen | GISCODE | GISCODE BBP10, BBP20 or BBP30 | GISCODE BBP10, BBP20 or BBP30 | GISCODE BBP10, BBP20 or BBP30 | GISCODE BBP10, BBP20 or BBP30 | TL and/or VL and/or GISBAU - classification and/or manufacturer's declaration and/or Test Certificate | All relevant building elements and products | - | - | - | Vermeidung aromatischer Lösungsmittel | - | - | LP 5-9
18027 | 27 | Wood coatings, inside | Coatings for wooden surfaces such as parquet, stairs and decking | Wood coating products | Oils and waxes | GISCODE | GISCODE Ö10, Ö20 or Ö40 | GISCODE Ö10 or Ö20 | GISCODE Ö10 | GISCODE Ö10 | TL and/or VL and/or GISBAU - classification and/or manufacturer's declaration and/or Test Certificate | All relevant building elements and products | - | Risikominimierung Lösemittelherstellung | - | Minimierung der Lösemittelemissionen in die Umwelt | Raumlufthygiene | - | LP 5-9
18028 | 28 | Biocide | Supporting timber interior and cantilevered exterior (on-site and factory). | Chemical protection of wood according to DIN 68800-3 - GK = use class (formerly hazard class) | Wood preservatives (product type 8 according to 528/2012 / EG) | 528/2012/EG | GK 0: Only structural wood protection according to DIN 68800-2 GK 1-3: Bicidal preparations eligible for marketing according to 528/2012/EG | GK 0: Only structural wood protection according to DIN 68800-2 GK 1-3: Bicidal preparations eligible for marketing according to 528/2012/EG | Only structural wood protection according to DIN 68800-2 or natural durability according to DIN EN 350-2 | Only structural wood protection according to DIN 68800-2 or natural durability according to DIN EN 350-2 | Design, TL and/or VL and/or Manufacturer's Declaration and/or Test Certificate | All relevant building elements and products | Wood protection according to DIN 68800-2 or natural durability according to DIN EN 350-2 | - | - | - | - | Vermeidung von Risiko- und Störstoffen im Recycling | LP 3-9
18029 | 29 | Biocide | External load-bearing timber elements (on-site and factory) | Chemical protection of wood according to DIN 68800-3 - GK = use class (formerly hazard class) | Wood preservatives (product type 8 according to 528/2012 / EG) | 528/2012/EG | GK 2-4: Bicidal preparations eligible for marketing according to 528/2012/EG | GK 2: Only structural wood protection according to DIN 68800-2 GK 3 and 4: Bicidal preparations eligible for marketing according to 528/2012/EG | GK 2: Only structural wood protection according to DIN 68800-2 GK 3 and 4: Bicidal preparations eligible for marketing according to 528/2012/EG | Only structural wood protection according to DIN 68800-2 or natural durability according to DIN EN 350-2 | Design, TL and/or VL and/or Manufacturer's Declaration and/or Test Certificate | All relevant building elements and products | Wood protection according to DIN 68800-2 or natural durability according to DIN EN 350-2 | - | - | - | - | Vermeidung von Risiko- und Störstoffen im Recycling | LP 3-9
18030 | 30 | Biocide | Wooden windows and non-load-bearing wooden building elements inside and outside (e.g. façade and terrace) (on-site and factory) | Chemical impregnation of non-load bearing building components | Wood preservatives (product type 8 according to 528/2012 / EG) | 528/2012/EG | Interior: without chemical wood preservative Outside: authorised products with marketable biocidal products according to 528/2012/EG | Interior: without chemical wood preservative Outside: authorised products with marketable biocidal products according to 528/2012/EG | No chemical protection of wood inside and outside Exception: window only with marketable biocidal products according to 528/2012/EG | No chemical protection of wood inside and outside Exception: window only with marketable biocidal products according to 528/2012/EG | TL and/or VL and/or Manufacturer's Declaration and/or Test Certificate | Inside: all relevant building elements Outside: all relevant building elements and products. No proof required for up to 5 % BGF(R) according to DIN 277 | - | - | - | - | - | Vermeidung von Risiko- und Störstoffen im Recycling | LP 3-9
18031 | 31 | Biocide | Film-preserved products and products treated with biocides | Exterior plasters, facade coatings, wool/natural fibre floor coverings, film-protected wood stains. | Biocides (product types 7 and 9 according to 528/2012/EC: Protectants for building materials), e.g. algaecides, fungicides, mothicides. | 528/2012/EG | - | - | Marketable commodities and/or authorised active substances according to 528/2012/EG | Marketable commodities and/or authorised active substances according to 528/2012/EG For system variant NWO15, the following applies: No use of biocidal active substances inside, except preservatives in containers | Manufacturer's declaration | All relevant building elements and products | Authorised active assets in accordance with 528/2012/EG Biocides Regulation | - | - | - | - | Vermeidung von Risiko- und Störstoffen im Recycling | LP 3-9
18032 | 32 | Heavy metals | All aluminium and stainless steel building envelope components with a total area > 5m². Sun protection louvres, roller shutter boxes and stainless steel fencing (factory made) are excluded. | Products for passivating aluminium and stainless steel. | Chromium VI | - | - | - | Chromium-VI-free sandblasting agents | Chromium-VI-free sandblasting agents | Manufacturer's declaration | All relevant components of the building envelope, such as e.g. façade profiles, cladding, attic sheeting | - | - | - | - | Boden- & Grundwasserschutz | - | LP 3-9
18033 | 33 | Heavy metals | Coated or coated metal building components: façade elements, doors, heating elements, heating/cooling ceiling elements. Hot-dip galvanising is not considered as coating for the purpose of this criterion. (on-site and factory) | Primers and finishes (e.g. paints, varnishes, powder varnishes). | Lead, cadmium, chromium-VI | - | Free of lead, cadmium and chromium-VI compounds | Free of lead, cadmium and chromium-VI compounds | Free of lead, cadmium and chromium-VI compounds | Free of lead, cadmium and chromium-VI compounds | VL and/or Manufacturer's declaration | Components with a factory-finished surface area > 100 m² depending on the type (e.g. steel doors) in a building | - | - | Vermeidung von Sondermüll (Cr-VI-Bäder) | - | - | - | LP 3-9
18034 | 34 | Heavy metals | Roof coverings, gutters, downpipes | Roof water-bearing elements and rainwater drainage. | Lead, copper and zinc | - | - | - | Heavy metal filter if the area is > 10% of the roof floor area | Heavy metal filter if the area is > 10% of the roof floor area | Design and/or Manufacturer's Declaration and/or Proof in accordance with UBA-Calibration 17/05 | All relevant building elements and products | - | - | - | - | Boden- & Grundwasserschutz | - | LP 3-9
18035 | 35 | Heavy metals | Plastics for surface finishes (floors and walls) and building envelope components (factory made) | Resilient floor coverings (e.g. PVC, rubber), wall coverings, skylights and domes, plastic windows, sound insulation inserts (e.g. facade louvre). | Lead and tin organic compounds | - | Lead content < 0,1 % and tin < 0,1 % | Lead content < 0,1 % and tin < 0,1 % | Lead content < 0,1 % and tin < 0,1 % | Lead content < 0,1 % and tin < 0,1 % | Manufacturer's declaration | All relevant components with an area > 100 m² per building element type in the building; the total projected area is relevant | Remark: Use of recyclates | - | - | - | - | Vermeidung von Risiko- und Störstoffen im Recycling | LP 5-9
18036 | 36 | Heavy metals | Plastic sheeting on the roof and at the base (factory) | Plastic sheeting for sealing on the roof and external walls of the basement is considered. | Lead and tin organic compounds | - | Lead content < 0,1 % and tin < 0,1 % | Lead content < 0,1 % and tin < 0,1 % | Lead content < 0,1 % and tin < 0,1 % | Lead content < 0,1 % and tin < 0,1 % | Manufacturer's declaration | All relevant building elements > 100 m² | Remark: Use of recyclates | - | - | - | - | Vermeidung von Risiko- und Störstoffen im Recycling | LP 5-9
18037 | 37 | Refrigerants | Cooling systems / TGA - Technical equipment of the building / split units (factory) | Refrigerant | Halogenated refrigerants | - | Additional assessment point: No halogenated/partially halogenated refrigerants | Additional assessment point: No halogenated/partially halogenated refrigerants | Additional assessment point: No halogenated/partially halogenated refrigerants | Additional assessment point: No halogenated/partially halogenated refrigerants | Building services design and/or Declaration of manufactures | All relevant building elements and products | - | Vermeidung von Kälte- oder Treibmitteln, die selbst oder deren Abbauprodukte persistent sind.* | - | - | Vermeidung von Kälte- oder Treibmitteln, die selbst oder deren Abbauprodukte persistent sind.* | - | LP 3-9
18038 | 38 | Mounting foams | B2 or E assembly foams for insulation and assembly functions (except for bonding insulation materials). | Prefabricated foams for the installation of exterior doors, exterior windows and interior elements such as door frames. | Halogenated and other propellants, solvents, plasticizers, flame retardants. | REACH, SVHC | Emicode EC1PLUS and without the use of halogenated propellants, chlorinated paraffins and TCEP | Emicode EC1PLUS and without the use of halogenated propellants, chlorinated paraffins and TCEP | Emicode EC1PLUS and without the use of halogenated propellants, chlorinated paraffins and TCEP, plasticizers and halogenated flame retardants | Emicode EC1PLUS and without the use of halogenated propellants, chlorinated paraffins and TCEP, plasticizers and halogenated flame retardants | TL and/or VL and/or Manufacturer's Declaration and/or EC1PLUS - Proof (certificate or TL) | All relevant building elements and products | Push means REACH - Candidate List | Vermeidung von Kälte- oder Treibmitteln, die selbst oder deren Abbauprodukte persistent sind.* | - | - | Vermeidung von Kälte- oder Treibmitteln, die selbst oder deren Abbauprodukte persistent sind.* | - | LP 5-9
18039 | 39 | Mounting foams | Prefabricated foams for insulation materials. | Prefabricated foams for e.g. bonding ETICS insulation materials, perimeter (cavity) insulation, unheated space (basement) ceiling insulation and flat roof insulation. | Halogenated and other propellants. | REACH, SVHC | No use of mounting foams Exception: Halogen-free propellant-free assembly foams may only be used in the joints of ETICS insulation panels | No use of mounting foams Exception: Halogen-free propellant-free assembly foams may only be used in the joints of ETICS insulation panels | Without the use of assembly foams (except for AbZ joints) | Without the use of assembly foams (except for AbZ joints) | AbZ (German Building Control Authority General Permit) and proof of mineral adhesives, grouting foam without halogenated propellants (TL and/or VL) | All relevant building elements and products | - | Vermeidung von Kälte- oder Treibmitteln, die selbst oder deren Abbauprodukte persistent sind.* | - | - | Vermeidung von Kälte- oder Treibmitteln, die selbst oder deren Abbauprodukte persistent sind.* | - | LP 5-9
18040 | 40 | Plastic foam insulating materials | Plastic insulation materials for buildings and building services | PS / XPS / PUR - insulation materials, flexible insulation for home appliances (rubber (rubber) and PE) | Halogenated propellants. | REACH | No use of halogenated propellants | No use of halogenated propellants | No use of halogenated propellants | No use of halogenated propellants | TL and/or Manufacturer's declaration | All building components and building products relevant to the EuP (PURES), as well as the main building technical equipment assemblies | - | - | Vermeidung potenter Treibhausgase | - | - | - | LP 5-9
18042 | 42 | Refractoriness | Building materials (mixtures) equipped with fire retardants. | Technical fire protection, interior bonding or sealing, PU adhesives for installation: coatings or levelling for fire walls, fire-resistant coatings for cables, fire-resistant silicones, PU adhesives for insulation materials (EPS, XPS, PUR). | Chlorinated paraffins (see definition) and SVHCs | REACH Candidate List POP-VO and SVHC restrictions and long-chain chlorinated paraffins | - | - | CPs < 0,1 % and SVHC < 0,1 % | CPs < 0,1 % and SVHC < 0,1 % | TL and/or current VL compliant with 1907/2006/EG (in VL substances to be declared) and Manufacturer's Declaration "Free of chlorinated paraffins and free of SVHC > 0.1%" | All relevant building elements and products | Corroded paraffins POP-VO REACH - Candidate List | - | - | - | Vermeidung von Risikostoffen | - | LP 5-9
18043 | 43 | Refractoriness | Building materials (products) equipped with fire retardants | Building insulation materials and wall coverings (fibreglass wallpaper, painting fleece, decorative fleece, etc.) | Chlorinated paraffins (see definition), polybrominated biphenyls (PBBs) and polybrominated diphenyl ethers (PBDEs) and SVHCs. | REACH Candidate List POP-VO and SVHC restrictions and long-chain chlorinated paraffins | - | - | CPs < 0.1%, PBB< 0,1 %, PBDE< 0,1 %, and SVHC < 0,1 % Exception: long-chain CP (LCCP) insulation materials are permitted in Class B1 building materials | CPs < 0.1%, PBB< 0,1 %, PBDE< 0,1 %, and SVHC < 0,1 % | TL and/or Manufacturer's declaration 'Free of chlorinated paraffins, free of polybrominated biphenyls, free of polybrominated diphenyl ethers and free of SVHC > 0,1 %' | All relevant building elements and products | Corroded paraffins POP-VO REACH - Candidate List | - | - | - | Vermeidung von Risikostoffen | Vermeidung von Risikostoffen | LP 5-9
18044 | 44 | Hazardous substances in plastics | Plastic articles (factory made) | External sealing of walls and roofs, wall cladding, windows, electrical cables: plastic sheeting, wall cladding, wallpaper, plastic windows, cable cladding. | SVHC phthalates (plasticizers) | SVHCs from REACH Candidate List (all); Partial inclusion in Annex XIV of REACH. | - | - | SVHC < 0,1 % | SVHC < 0,1 % | TL and/or Manufacturer's declaration "SVHC-free > 0,1%" | All relevant building elements and products | REACH - Candidate List | - | - | - | Vermeidung von Risikostoffen | Vermeidung von Risikostoffen | LP 5-9
18045 | 45 | Boron compounds | Building products (products) with biocides and fire retardants: wood preservatives, wood-based materials, insulation materials (on-site and factory-made) | Timber structures, softwood fibreboard, insulation materials, including blowing products, fillers or fillers: wood preservatives, wood-based materials, organic insulation materials (cellulose, wood fibreboard, wood wool, sheep's wool, etc.) | Boron compounds as ingredients in recipes | SVHCs from REACH Candidate List (all); Partial inclusion in Annex XIV of REACH. | - | - | Boron compounds < 0,1 % | Boron compounds < 0,1 % | TL and/or Manufacturer's declaration "Boron free > 0,1 %" | All relevant building elements and products | - | - | - | - | - | Vermeidung von Risikostoffen | LP 5-9
18046 | 46 | Sealants and adhesives | PU-system adhesives | Co-structural PU adhesives for dry screeds, hollow floors, drywall | Solvents | REACH | - | GISCODE RU1 (solvent-free) | GISCODE RU1 (solvent-free) | GISCODE RU1 (solvent-free) | TL + VL | All relevant building elements and products | - | - | - | - | - | - | LP 5-9
18047a | 47a | Formaldehyde in wood materials | Industrially manufactured products, series products / finished products made of interior wood materials, e.g. particleboard, OSB, MDF (factory made) | Interior doors made of wood-based materials, acoustic room elements, room-within-a-room systems, wall and ceiling paneling, multi-layer parquet (with wood components) and laminate flooring. | Formaldehyde | ChemVerbotsV - Chemical Ban Ordinance, Emission values according to DIN EN 717-1 / EN ISO 16000-9 / EN 16516 | Formaldehyde ≤ 0,10 ppm (= 0,120 mg/m³) in the test chamber | Formaldehyde ≤ 0,10 ppm (= 0,120 mg/m³) in the test chamber | Formaldehyde < 0,065ppm (= 0,08mg/m³) in the test chamber | Formaldehyde < 0,05 ppm (= 0,062 mg/m³) in the test chamber | TL or Test Certificate according to DIN EN 717-1 | All relevant building elements and products | For measurements according to EN ISO 16000-9 or EN 16516, the values have to be converted according to the WKI calculation model (mathematical model for the calculation of the spatial concentration of formaldehyde) | - | - | - | - | - | -
18047b | 47b | Formaldehyde in wood materials | Coated and uncoated wood-based materials: particleboard, jointerboard, veneered panels, fibreboard (on-site and factory-made) | Joinery products for handmade built-in elements: wall and ceiling paneling, washbasins | Formaldehyde | Perforator values according to DIN EN ISO 12460-5 | Formaldehyde ≤ 0,1 ppm (≤ 0,120 mg/m³) in a test chamber, or uncoated panel ≤ 8,0 mg HCHO/100g | Formaldehyde ≤ 0,1 ppm (≤ 0,120 mg/m³) in a test chamber, or uncoated panel ≤ 8,0 mg HCHO/100g | Plate ≤ 4 mg HCHO/100g | Plate ≤ 3 mg HCHO/100g | TL or Test Certificate according to DIN EN ISO 12460-5 | All relevant building elements and products | - | - | - | - | - | - | -
18048 | 48 | Formaldehyde in wood materials | Timber construction and prefabricated timber houses: wood-based materials in the construction of timber structures (e.g. reinforcement) such as chipboard, OSB, etc. (on-site and factory-made). | Reinforcing timber panels on walls, floors and ceilings in timber houses/wooden constructions. | Formaldehyde | ChemVerbotsV - Chemical Ban Ordinance, Emission values according to DIN EN 717-1 / EN ISO 16000-9 / EN 16516 or perforator values according to DIN EN ISO 12460-5 | Formaldehyde ≤ 0,10 ppm (≤ 0,120 mg/m3) in the test chamber or panel ≤ 8,0 mg HCHO/100g | Formaldehyde ≤ 0,10 ppm (≤ 0,120 mg/m3) in the test chamber or panel ≤ 8,0 mg HCHO/100g | Formaldehyde < 0,05 ppm (= 0,062 mg/m³) in the test chamber or plate ≤ 4 mg HCHO/100g | Formaldehyde < 0,03 ppm (= 0,036 mg/m³) in the test chamber (= QDF requirements) or plate ≤ 8 mg HCHO/100g | TL or Test Certificate according to DIN EN 717-1 / DIN ISO 12460-5 or equivalent proof of emissions as explained in the explanatory memorandum (WKI calculation model) | For measurements according to EN ISO 16000-9 or EN 16516, the values have to be converted according to the WKI calculation model. Perforator check only for uncoated particleboard, MDF, OSB. | - | - | - | - | - | - | -
18049 | 49 | Products with asbestos fibres | External and internal walls, floor and ceiling coverings, fillers and adhesives under wall and floor coverings Windows / Doors / Construction joints Building installations | Facade and wall coverings, insulation, lightweight and fire protection elements, wall and ceiling penetrating sealants, ceiling coverings (such as fibreboard), tile adhesives, plastic coverings (e.g. asbestos vinyl laminate), castings and fillers, industrial screeds, pipes and insulation (heating and ventilation systems). | Asbestos | Regulation (EC) No 850/2004 of 29 April 2004 on persistent organic pollutants and amendment to Directive 79/117/EEC | Asbestos-free or CE marked | Asbestos-free or CE marked | Asbestos-free or CE marked | Asbestos-free or CE marked | TL and/or VL and/or Manufacturer's Declaration and/or SVHC-free > 0,1 % certificate' | All relevant building elements and products | POPs regulation (Persistent Organic Pollutants - POPs Regulation) REACH Candidate List | - | - | - | - | - | -
18050 | 50 | Artificial mineral fibres | Insulating materials of man-made mineral fibres for buildings and building installations | Thermal and acoustic insulation of buildings Pipeline insulation | Artificial mineral fibres | Regulation (EC) No 850/2004 of 29 April 2004 on persistent organic pollutants and amendment to Directive 79/117/EEC | No use of artificial mineral fibres ≤ 3 μm or CE marking | No use of artificial mineral fibres ≤ 3 μm or CE marking | No use of artificial mineral fibres ≤ 3 μm or CE marking | No use of artificial mineral fibres ≤ 3 μm or CE marking | TL and/or VL and/or Manufacturer's Declaration and/or SVHC-free > 0,1 % certificate' | All relevant building elements and products | POPs regulation (Persistent Organic Pollutants - POPs Regulation) | - | - | - | - | - | -
18000 | 99 | NOT RELEVANT | NOT RELEVANT | NOT RELEVANT | NOT RELEVANT | NOT RELEVANT | NOT RELEVANT | NOT RELEVANT | NOT RELEVANT | NOT RELEVANT | - | - | - | - | - | - | - | - | -
NOTES:
Note: Colour-coded rows (column "Row"): In addition, the explanatory notes in Chapter III Method ("The following are the requirements of this criterion; To view, display and take into account the materials/products/materials supplied to the site.") should be taken into account
Note: The colour-coded rows (column " Row"): 47 and 48 are considered as "optional" and serve for data sampling purposes, i.e. they have no impact on the evaluation of the criterion in this version of the release.
In view of the above, the following areas should be taken into account: - basement structures, including foundations - external wall constructions - interior wall constructions - floor and ceiling constructions - roof structures - underground garages (to be treated separately) For the prefabricated building materials/products listed below, the following requirements for this criterion shall be considered, verified and fulfilled: - Coatings used in the factory for windows, facade elements, doors, frames, radiators, partitions, ceiling systems, cooling pipes, etc.: In accordance with the objective (prevention of VOC emissions to the environment), compliance with the product limits in the criteria matrix is considered a valid form of proof. Compliance with the objective can also be ensured by the coating contractor/operator of the exhaust air after-treatment systems by demonstrating compliance with the legal limit values in accordance with Directive 1999/13/EU on the basis of valid, officially accepted monitoring logs. - Coatings used on site: In line with the objective of preventing the emission of VOCs into the environment, only compliance with the product limits in the criteria matrix shall be considered as a valid form of evidence. - Synthetic insulation materials with respect to halogenated propellants - Aluminium and stainless steel components according to Cr(VI) treatment - Refrigerants in cooling systems - Plastic windows, floor and wall coverings with regard to stabilisers for lead, cadmium and tin - Plastics, insulation materials, functional coatings, sealants, rubber products, etc. in terms of substances of very high concern (SVHC under the European Chemicals Regulation (REACH)). - Floor coverings with regard to hazardous substances and emissions - Wood load-bearing elements, such as glulam beams, columns/trusses in support structures and window frames, with respect to biocidal substances. - Coatings applied in the factory to load-bearing and non-load-bearing structural members of a wooden structure, such as varnishes, lacquers, oils and waxes, with respect to volatile organic compounds. - Coatings applied in the factory to wood and wood-based materials such as façade and acoustic elements, doors, ceiling, floor and wall coverings, parquet, staircases and window sills, etc. with respect to VOCs. Compliance with the objective can also be ensured by the coating contractor/operator of the exhaust air after-treatment systems by demonstrating compliance with the legal limit values in accordance with Directive 1999/13/EU on the basis of ongoing, officially accepted monitoring logs. It should be noted that the criteria matrix (Appendix 1) only lists requirements that go beyond the material standards set out in the legislation. Compliance with any national specific legal requirements will always be considered as a prerequisite for any construction project that requires compliance with this document, e.g. compliance with the European Chemicals Regulation (REACH) by EU Member State manufacturers.
Legally valid evidence (see General Information: 1): Legally valid evidence is a document signed by a responsible or duly authorised person or a clear statement in the manufacturer's declaration that it is signed by a person competent and knowledgeable in composition. Chlorinated paraffins: Chlorinated paraffins are mixtures of substances containing chlorinated alkanes with a chain length of 10 to 30 carbon atoms and a degree of chlorination of 10 to 70 wt.% (= SCCP (short-chain CP), MCCP (medium-chain CP) and LCCP (long-chain CP)). List of POP-VO and REACH candidates: Both the POP EO and the REACH Candidate List currently regulate short-chain chlorinated paraffins. However, medium- and long-chain chlorinated paraffins are also relevant as a precautionary measure. AgBB Test certificate (report): AgBB test certification can only be achieved with low VOC formulations << 100g/l emission GISCODE PU10 and PU20 respectively: Due to the stricter labelling of all isocyanates as sensitisers, products previously classified in GISCODES PU10 or PU20 need to be reclassified in GISCODES PU40 and PU50. Until GISCODES are adjusted, we accept substances with GISCODES PU40 (instead of PU10) and PU50 (instead of PU20). GISCODE RS10: GISCODE RS10 does not apply to sealants Wood protection according to 68800-2 or natural durability according to DIN EN 350-2: The classification used to be according to DIN 68364 (11-1979). The new DIN 68800 of 2011 no longer speaks of typical durability, but refers to natural durability in the sense of DIN EN 350-2 in its explanations. Authorised active substances according to 528/2012/EG: In the case of products manufactured in the EU, compliance with these requirements can be presumed due to legal requirements (no additional proof is required). Biocide - Regulation: More information on active substances approved under the Biocides Ordinance is available at: http://www.reach-clpbiozid-helpdesk.de/de/Biozide/Wirkstoffe/Genehmigte-Wirkstoffe/Genehmigte-Wirkstoffe.html
Proof of emissions: Certification (not older than 5 years) from an ISO 17025 accredited laboratory that the product or system meets the AgBB criteria (except sensory properties) in an emissions test according to ISO 16000-9, prEN 16516 or EN 16402. Evidence of emissions as an individual product or in a system: In lieu of proof of emissions, a certificate of compliance with DIN V 18026: 2006-6 together with proof of compliance with the AgBB emission requirements by a test body recognised by the DIBt shall be accepted. Hydrocarbon softeners (KWS): Hydrocarbon-based plasticizers are aliphatic hydrocarbons in the boiling range between 200 and 400 degrees Celsius. Note - factory coatings/applications: The VOC requirements of row 1 at the highest quality level (QS) can be met at the factory with QS3 coating materials (<100 g VOC/l). Note - use of recyclates: For products made from recycled plastics, the manufacturer's declaration must provide proof that they are free of lead, cadmium and organotin compounds. Note - DIBt - Principles: DIBt - Principles for the health assessment of indoor construction products: including information on the working area "Reactive fire protection systems on steel structural members (DIBt Paper II4 and III4, Status: April 2014). Notes, explanations and annotations to the text "Performance of substances/aspects taken into account in the different life phases of the building": 'Halogenated refrigerants or propellants' in lines 13, 37, 38 and 39: Avoidance of halogenated refrigerants or propellants unless they or their degradation products have been shown not to accumulate in the environment or to contain persistent degradation products that contaminate or adversely affect natural sinks (= enrichment).
Status: 20180703
Translator's note: |  | The translation is made in the best faith. The translator is not an expert in the field of chemistry and therefore certain terms may deviate from established professional terms. In case of ambiguity, it is recommended to consult a DGNB authorised person.
This translation is made to help users in Slovenia. It is recommended to use the official version in German and/or English.