## 0_Naslovnica
OPOZORILO! Vsi prevodi v angleščino so strojno izdelani in zgolj informativne narave. V primeru kakršnekoli nejasnosti ali dvoma izključno velja izvirno besedilo v slovenščini. WARNING! All translations into English have been produced by machine translation and are provided for informational purposes only. In the event of any ambiguity or uncertainty, the original Slovenian text shall prevail exclusively.
| / | / | [5 empty] | /
| Sprem./Rev.: | Opis spremembe/Description of Changes: | [5 empty] | Datum/Date: | Podpis/Signature:
| Investitor/Investor: |  |  |  |  | Gradnja/Facility
|  |  | Univerza v Ljubljani Kongresni trg 12 1000 Ljubljana, Slovenija |  |  | Fakulteta za strojništvo/Faculty of Mechanical Engineering
| Projektant/Design Engineer: |  |  |  |  | Del objekta/sistem/Building/System:
|  |  | IBE, svetovanje, projektiranje in inženiring Ljubljana, Slovenija |  |  | ZAKLONIŠČE/SHELTER
| Projektant/Design Engineer: |  |  |  |  | Vrsta načrta/Documentation:
|  |  | SADAR + VUGA d.o.o. Ljubljana, Slovenija |  |  | 1 NAČRT S PODROČJA ARHITEKTURE/ DOC. IN THE FIELD OF ARCHITECTURE
|  | Ime in priimek/Name and Surname: |  |  | Id. št./Id. No: | Vsebina risbe (dokumenta)/Document Title:
| Vodja proj./ Des. Manager: | Boštjan Vuga, univ. dipl. inž. arh., grad. dip. (AA) |  |  | ZAPS 0035 PA PPN | PROJEKTANTSKI POPIS GRADBENO OBRTNIŠKIH DEL, ZAKLONIŠČE/BOQ OF CONSTRUCTION AND CRAFT WORKS, SHELTER
| Poobl. strok./ Cert. Profess.: | Jurij Sadar, univ. dipl. inž. arh. |  |  | ZAPS 0028 PA PPN
| Poobl. strok./ Cert. Profess.: | Miha Čebulj, univ. dipl. inž. arh., m. arch. (BI) |  |  | ZAPS 1632 PA* | Št. proj./ Proj. No.: | 362-19 |  | Vrsta dokument./ Document. Type: | DZR
| Izdelal/ Creator: | Matej Turk, mag. inž. arh. |  |  | ZAPS 2334 PA | Klas. ozn./ Class. No.: | -- |  | Stran/ Page: | 1/*
| Datum/ Date: | maj/May 2026 |  | Merilo/ Scale: | / | Ident. ozn./ Id. No: | JULFS--6A2002P

## 0_Osebe
Investitor: | UNIVERZA V LJUBLJANI | UNIVERSITY IN LJUBLJANA
Gradnja: | Fakulteta za strojništvo | Faculty of Mechanical Engineering
Objekt: | ZAKLONIŠČE | SHELTER
POOBLAŠČENI STROKOVNJAKI, ODGOVORNI ZA IZDELAVO PROJEKTANTSKEGA POPISA:
Id. št. ZAPS/IZS | Pooblaščeni strokovnjak | Strokovno področje
ZAPS 0028 PA PPN | Jurij Sadar, univ. dipl. inž. arh. | Arhitektura
ZAPS 1632 PA* | Miha Čebulj, univ. dipl. inž. arh., m. arch. (BI) | Arhitektura
ZAPS 2334 PA | Matej Turk, mag. inž. arh. | Arhitektura
G-4164 | Janko Lisjak, univ. dipl. inž. grad. | Gradbeništvo
SODELAVCI PRI IZDELAVI PROJEKTANTSKEGA POPISA:
/ | Matjaž Nagode, inž. grad. | Izdelava popisa
CERTIFIED EXPERTS RESPONSIBLE FOR ELABORATING THE BILL OF QUANTITIES:
Id. No ZAPS/IZS | Certified Expert | Area of Expertise
ZAPS 0028 PA PPN | Jurij Sadar, univ. dipl. inž. arh. | Architecture
ZAPS 1632 PA* | Miha Čebulj, univ. dipl. inž. arh., m. arch. (BI) | Architecture
ZAPS 2334 PA | Matej Turk, mag. inž. arh. | Architecture
G-4164 | Janko Lisjak, univ. dipl. inž. grad. | Construction
COLABORATORS IN THE ELABORATING THE BILL OF QUANTITIES:
/ | Matjaž Nagode, inž. grad. | Elaborating the Bill of Quantities

## 0.1_Uvod-STP
Investitor: | UNIVERZA V LJUBLJANI | UNIVERSITY IN LJUBLJANA
Gradnja: | Fakulteta za strojništvo | Faculty of Mechanical Engineering
Objekt: | ZAKLONIŠČE | SHELTER
0.1 | SPLOŠNI TEHNIČNI POGOJI | GENERAL TECHNICAL CONDITIONS
| Izvajalec je gospodarski subjekt s katerim naročnik sklene pogodbo o izvedbi javnega naročila in je v fazi oddaje naročila kot ponudnik oddal ekonomsko najugodnejšo ponudbo. | The contractor is the economic operator with which the contracting authority concludes the public procurement contract and which has submitted the most economically advantageous tender as the tenderer in the award phase.
0.1.1 | Izvajalec se obveže, da bo upošteval veljavno zakonodajo, ki ureja graditev objektov v Republiki Sloveniji, vključno s povezanimi podzakonskimi akti, predpisi, tehničnimi smernicami, standardi, pravili stroke in dobro gradbeno prakso. Prav tako mora izvajalec upoštevati vse zahteve izdanega integralnega gradbenega dovoljenja in vsa dela izvesti skladno s projektno dokumentacijo ter ostalimi pogoji, objavljenimi v razpisni dokumentaciji. | The Contractor undertakes to comply with the applicable legislation governing the construction of buildings in the Republic of Slovenia, including related by-laws, regulations, technical guidelines, standards, professional rules and good construction practice. The Contractor shall also comply with all the requirements of the integral building permit issued and shall carry out all works in accordance with the project documentation and other conditions published in the tender documentation.
0.1.2 | Dela lahko izvaja samo izvajalec, ki je registriran za opravljanje gradbene dejavnosti in ima za tovrstna dela ustrezno zavarovanje za škodo, certifikate, tehnično izobražen kader, sredstva ter je usposobljen za samostojno pripravo in izvedbo del. | The work may only be carried out by a contractor who is registered to carry out construction work and who has the appropriate insurance for such work, certificates, technically trained staff, resources and is qualified to prepare and carry out the work independently.
0.1.3 | Izvajalec odgovarja za kakovost izvedbe vseh del. | The Contractor shall be responsible for the quality of the execution of all works.
0.1.4 | Izvajalec nosi vso odgovornost za nesreče in škodo, ki nastane na objektu ali v okolici zaradi njegovega dela. | The Contractor shall bear all liability for accidents and damage to the installation or the surrounding area caused by his work.
0.1.5 | Pred oddajo ponudbe se je izvajalec dolžan seznaniti z območjem predvidenim za gradnjo in temu prilagoditi vsa potrebna dela, kar mora biti zajeto v ponudbi. V neposredni bližini predvidene gradnje se nahajajo stavbe, v katerih potekajo izobraževalni in raziskovalni procesi. Zato bo izvajalec moral izvajati kontrolo hrupa in kontrolo vibracij. Dela, ki so hrupna in dela, ki povzročajo vibracije bo izvajalec moral preprečiti oziroma jih izvesti na način, da povzročajo minimalne vplive. Tehnologijo rušenja, pilotiranja in tehnologijo izvedbe ostalih del bo izvajalec moral prilagoditi tako, da bo vpliv minimalen. Izvajalec mora preprečiti in zmanjšati emisije delcev iz gradbišča na najmanjšo možno mero. | Before submitting a tender, the contractor is obliged to familiarise himself with the area to be constructed and to adapt any necessary works accordingly, which must be included in the tender. In the immediate vicinity of the proposed construction, there are buildings in which educational and research processes take place. The contractor will therefore be required to carry out noise and vibration control. Noise and vibration works will have to be avoided or carried out in such a way as to minimise the impact. Demolition, piling and other works will have to be adapted to minimise the impact. The contractor must avoid and minimise the emission of particulates emitted from the construction site as far as is reasonably practicable.
0.1.6 | Izvajalec je pred oddajo ponudbe dolžan pregledati projektno dokumentacijo in ostale pogoje, ki so del razpisne dokumentacije V primeru morebitnih napak in neskladij je izvajalec dolžan na to opozoriti naročnika pred oddajo ponudbe. | The Contractor is obliged to review the project documentation and other conditions forming part of the tender documentation before submitting the tender In case of any errors or inconsistencies, the Contractor is obliged to bring these to the attention of the Contracting Authority before submitting the tender.
0.1.7 | Pred oddajo ponudbe je izvajalec dolžan preveriti ustreznost popisov del in količin v teh popisih ter njihovo skladnost z ostalimi dokumenti projektne dokumentacije, ki so del razpisne dokumentacije. Prav tako je izvajalec dolžan preveriti vse detajle in sheme. Vse izmere je potrebno preveriti po posameznih projektih oz. načrtih, ki sestavljajo razpisno dokumentacijo. V primeru ugotovljenih neskladij je v času priprave ponudbe obvezan o tem obvestiti naročnika. | Before submitting a tender, the Contractor shall check the adequacy of the inventories of works and quantities in these Bills of Quantities and their conformity with the other documents of the project documentation forming part of the tender documentation. The Contractor shall also check all details and diagrams. All measurements shall be checked against the individual projects or plans forming part of the tender documentation. In the event of any discrepancies, the Contractor shall inform the Contracting Authority at the time of preparing the tender.
0.1.8 | Pred oddajo ponudbe je izvajalec dolžan v tem popisu preveriti zmnožke in seštevke ter prenose le-teh v rekapitulacijo. Izvajalec se s pripravo ponudbe obvezuje, da je prebral vse celice in elemente celotnega popisa, vključno z vsemi postavkami in splošnimi navodili ali določili in je preveril pravilnost preračuna ter s tem zagotavlja ponudbeno vrednost. | Before submitting a tender, the Contractor is required to check the products and totals in this Bill of Quantities (BoQ) and their transfer to the recapitulation. The Contractor undertakes, by preparing a tender, to have read all the cells and elements of the complete BoQ, including all headings and general instructions or provisions, and to have checked the correctness of the conversion, thereby guaranteeing the value of the tender.
0.1.9 | Dela bo izvajalec moral izvajati po predloženi projektni dokumentaciji, detajlih in z upoštevanjem navodil in potrditev projektanta, nadzornika in investitorja. Vso potrebno delavniško dokumentacijo zagotovi izvajalec del v okviru ponujene cene. | The Contractor shall carry out the works in accordance with the submitted design documents, details and subject to the instructions and approvals of the Designer, the Supervisor and the Investor. All necessary workshop documentation shall be provided by the Contractor within the scope of the price quoted.
0.1.10 | Pred izvedbo posameznih del je izvajalec dolžan pregledati projektno dokumentacijo za izvedbo gradnje (PZI) in elaborate. Na morebitne napake v dokumentaciji ali neskladja med posameznimi načrti ali deli načrtov (popisi del, tehnična poročila, lokacijski in tehnični prikazi) izvajalec opozori nadzornika in projektanta, in se z njima pravočasno uskladi. | The Contractor shall review the Detailed Design documentation (PZI) and the studies before carrying out the individual works. The Contractor shall draw the attention of the Supervisor and the Designer to any errors in the documentation or discrepancies between the individual designs or parts of designs (BoQ, technical reports, location and technical drawings) and shall coordinate with them in good time.
0.1.11 | Tehnični opisi, prikazi, detajli, sheme ter ostali dokumenti v PZI dokumentaciji predstavljajo dodaten opis popisnih postavk gradbeno obrtniških in inštalacijskih del ter jih je potrebno dosledno upoštevati skupaj s popisom del. | The technical descriptions, illustrations, details, diagrams and other documents in the Detailed Design documentation (PZI) are additional descriptions of the BoQ inventory items of the building, construction and installation works and must be strictly followed together with the BoQ.
0.1.12 | Specifikacije in zahteve, navedene v popisu, se ne smejo upoštevati kot edine zahteve. Izvajalec je dolžan v ceni zajeti in dobaviti vse elemente opreme ter opraviti dela in storitve, ki niso eksplicitno navedeni, a so bistvenega pomena za funkcionalnost, skladnost s predpisi ter kontinuirano, zanesljivo in varno obratovanje opreme. | The specifications and requirements set out in the BoQ shall not be taken as the only requirements. The Contractor shall be obliged to include in the price and supply all items of equipment and to carry out works and services which are not expressly mentioned but which are essential for the functionality, regulatory compliance and continuous, reliable and safe operation of the equipment.
0.1.13 | Vsa dela morajo biti izvedena kvalitetno in iz materialov z zahtevanimi lastnostmi, izvedena skladno z veljavno zakonodajo in z upoštevanjem navodil za vgradnjo za izbrane materiale in opremo, s predložitvijo predpisanih izjav o lastnostih in/ali certifikatov. Vsi gradbeni proizvodi (GP) morajo biti označeni s CE oznako. | All work shall be of good quality and be executed with materials of the required characteristics, in accordance with the applicable legislation and in compliance with the installation instructions for the materials and equipment selected, and shall be accompanied by the prescribed declarations of performance and/or certificates. All construction products (GP) shall bear the CE marking.
0.1.14 | Za vsako opisano delo v popisu je potrebno upoštevati celotno potrebno delo, ves osnovni in pomožni material, prevoz materiala in orodja na objekt, notranje transporte, delovne in pomožne odre, zaključno čiščenje in odstranitev odpadkov po dovršenem delu. | For each work described in the inventory, the total work required, all basic and ancillary materials, the transport of materials and tools to the site, internal transports, working and ancillary scaffolding, final cleaning and the disposal of waste after the work has been completed must be taken into account.
0.1.15 | Vsa delovna sredstva, organizacija in koordinacija del, pripravljalna, spremljajoča in zaključna dela, potrebni montažni in tesnilni materiali ter podkonstrukcije so sestavni del posameznih postavk. | All labour, organisation and coordination of the works, preparatory, accompanying and finishing works, necessary prefabrication and sealing materials and substructures are part of the individual items.
0.1.16 | V enotnih cenah posameznih postavk mora biti zajeto oz. upoštevano tudi naslednje: - načrt organizacije gradbišča s podrobnim terminskim planom in izvedba vseh pripravljalnih del, postavitev, organizacija, zaščita in prijava gradbišča, gradbiščnih objektov, ureditev začasnih deponij, tekoče vzdrževanje, skupaj s plačilom splošnih stroškov pristojbin in davkov upravnih organov, pridobivanju raznih dovoljenj in soglasij za izvedbo, ograditev gradbišča in postavitev gradbene table in prometne signalizacije, zagotavljanje ustrezne varnosti na gradbišču, tekoče vzdrževanje in končna odstranitev gradbišča; - zagotovitev potrebnih začasnih površin za transportne poti in gradnjo izven območja gradbišča s plačilom stroškov za sanacijo in vzpostavitev okoliških zemljišč in objektov v prvotno stanje (soglasja, odškodnine, itd.); - začasni odvoz, deponiranje in vračanje izkopanega materiala, ki ga ne bo možno deponirati na gradbišču; - odvoz in zagotovitev odstranjevanja odpadnega gradbenega materiala skladno z zakonodajo na področju ravnanja z odpadki (odvoz na urejene deponije s plačilom komunalnih prispevkov in taks itd.); - oteženi izkop v mokrem terenu, izkop v vodi, odvod meteorne vode iz gradbene jame in vode, ki se izceja iz bočnih strani izkopov; - ustrezno varovanje izkopa gradbene jame za objekt in ostalih manjših posameznih izkopov za izvedbo komunalne infrastrukture brez posegov na sosednja zemljišča; - ustrezno varovanje obstoječih objektov, infrastrukture in okolice v času gradnje ter dokumentiranje vseh morebitnih škodnih dogodkov; - pripravljalna, spremljajoča in zaključna dela (zakoličbe, zagotovitev potrebnih komunalnih priključkov za potrebe izvajanja gradnje, izvedba začasnih inštalacij, označevanje podzemnih vodov, postavljanje in vzdrževanje zakoličbenih profilov, izvedba in označevanje novih in starih križanj ter morebitna zaščita križanj komunalnih vodov, geodetski posnetki in izdajanje vmesnih posnetkov izvedene infrastrukture naročniku, izdelava zbirnih kart, itd.), v kolikor ni to drugače določeno; - pridobivanje soglasij in izvedba morebitnih zapor na vseh cestah s plačilom stroškov, nadomestil in pristojbin; - zagotovitev oz. postavitev in končna odstranitev po zaključku gradnje začasnih skladišč in začasnega pisarniškega kontejnerskega objekta vključno z opremo za dve delovni mesti in za skupne operativne sestanke vel. ca. 40 m2 za potrebe naročnika, s tekočim vzdrževanjem in čiščenjem. | The following must also be included or taken into account in the uniform prices for individual items: - a construction site organisation plan with a detailed timetable and the execution of all preparatory works, the setting-up, organisation, protection and registration of the construction site, site facilities, the arrangement of temporary storage facilities, ongoing maintenance, including the payment of general costs of fees and taxes of the administrative authorities, the obtaining of various permits and consents for the execution, the fencing of the site and the erection of construction signs and traffic signals, the provision of adequate security on the site, ongoing maintenance and the final dismantling of the construction site; - provision of the necessary temporary areas for transport routes and off-site construction, with costs for restoration and reinstatement of surrounding land and buildings (consents, compensation, etc.); - temporary removal, storage and return of excavated material that cannot be stored on site; - removing and disposing of waste building materials in accordance with waste management legislation (removal to regulated landfill sites with payment of municipal fees and charges, etc.); - difficult excavation in wet ground, excavation in water, drainage of rainwater from the construction pit and water draining from the sides of excavations; - adequate protection of the excavation of the construction pit for the building and other small individual excavations for the implementation of the utility infrastructure without encroaching on neighbouring land; - adequate protection of existing facilities, infrastructure and the surrounding area during construction, and documentation of any damage incidents; - preparatory, accompanying and finishing works (stake-out, provision of the necessary utility connections for the needs of construction, execution of temporary installations, marking of underground lines, installation and maintenance of stake-out profiles, execution and marking of new and old crossings and possible protection of crossings of utility lines, geodetic surveys and issuing of intermediate images of the completed infrastructure to the client, production of summary maps, etc.), unless otherwise specified; - obtaining consents and implementing any road closures, with costs, compensation and fees; - provision or erection and final removal on completion of construction of temporary storage and temporary office container building including equipment for two workstations and for joint operational meetings of approx. 40 m2 for the needs of the client, with ongoing maintenance and cleaning.
0.1.17 | V enotnih cenah posameznih postavk mora biti zajeto oz. upoštevano tudi naslednje: - izdelava montažne tehnične dokumentacije, detajlov izvedbe in vse druge potrebne delavniške dokumentacije (s področja arhitekture, gradbeništva, elektrotehnike, strojništva in zunanje ter krajinske ureditve) ter pridobitev obvezne potrditve s strani projektanta, nadzornika in investitorja; - odprava vseh vrst inštalacijskih kolizij z izvajanjem potrebnih premikov inštalacij in njihovim usklajevanjem na mestu montaže, vse v obsegu, ki ne vpliva na projektirano rešitev ali tip inštalacij oz. opreme; - zagotavljanje kompletnosti elektro-instalacijskih sistemov s področja avtomatike za doseganje njihove popolne funkcionalnosti delovanja; - stroški za nadzor in koordinacijo izvedbe vseh elektro napeljav, ki so predmet končne instalacije proizvoda (senčila, vrata, okna,…); - izdelava montažnih skic in detajlov za izvedbo v dogovoru z vodjo gradnje in nadzornikom; - izdelava in predstavitev vzorcev v ustrezni velikosti za potrditev projektanta, nadzornika in investitorja; - zagotavljanje varnosti in zdravja pri delu, zlasti izvajanje vseh del, ki izhajajo in ukrepov, ki izhajajo iz določil veljavnih predpisov varstva pri delu in zahtev Varnostnega načrta;- stroški garancij, ki jih mora izvajalec predložiti naročniku. | The following must also be included or taken into account in the uniform prices for individual items: - preparation of prefabricated technical documentation, construction details and all other necessary workshop documentation (architectural, civil, electrical, mechanical, exterior and landscaping) and obtaining the mandatory approval of the designer, the supervisor and the investor; - elimination of all types of installation conflicts by carrying out the necessary relocation of installations and their coordination at the installation site, all to the extent that it does not affect the design solution or the type of installation or equipment; - ensuring the completeness of electrical installation systems in the automation sector to achieve their full operational functionality; - the cost of supervising and coordinating the installation of all the electrical installations that are the subject of the final installation of the product (blinds, doors, windows, etc.); - preparation of erection drawings and details for implementation in agreement with the construction manager and supervisor; - production and presentation of samples in appropriate sizes for the approval of the designer, the supervisor and the investor; - ensuring health and safety at work, in particular the implementation of all the works arising from and the measures resulting from the provisions of the applicable occupational safety regulations and the requirements of the Safety Plan; - the cost of the guarantees to be provided by the contractor to the client.
0.1.18 | V enotnih cenah posameznih postavk mora biti zajeto oz. upoštevano tudi naslednje: - strošek vodje del glavnega izvajalca, ki bo izvajal tudi koordinacijo s podizvajalci in z drugimi izvajalci, ki jih bo izbral naročnik in bo opravljal delo vodje gradbišča; - koordinacija del z ostalimi izvajalci oz. podizvajalci del, projektantom, nadzornikom in investitorjem pri medsebojnem usklajevanju organizacije gradbišča in časovnega načrta del ter pri usklajevanju izdelave plana montaže, potrjenih s strani vseh udeležencev gradnje; - stroški koordinacije, sodelovanja in usklajevanja z dobavitelji tehnološke, laboratorijske, eksperimentalne in vse ostale pohištvene ter multimedijske opreme ter z vsemi ostalimi dobavitelji oz. podizvajalci na objektu; - stroški izdelave situacij; - stroški zavarovanja objekta v času izvedbe del in delavcev ter materiala na gradbišču v času izvajanja del, od začetka del do pridobitve uporabnega dovoljenja za objekt. Zavarovanje mora biti sklenjeno pri ustrezni zavarovalni družbi najmanj v višini pogodbene vrednosti ali v zakonsko predpisani vrednosti (v kolikor zavarovanje v višini pogodbene vrednosti presega zakonsko dovoljeno), za ves čas trajanja izvedbe del do uspešne primopredaje objekta; - preizkušanje kvalitete materiala, ki se vgrajuje in dokazovanje kvalitete s certifikati oz. tehničnimi soglasji; - izvedba vseh zahtevanih testov in preizkusov (npr. tlačni preizkusi, termografski pregledi, meritve elektromagnetnega sevanja, hrupa, itd.), poskusnega obratovanja celotnega objekta s poudarkom na vseh inštalacijah ter izvajanje predpisanega monitoringa v skladu s Poročilom o vplivih na okolje (pred gradnjo, med gradnjo in po končani gradnji); - izdelava izkaza požarne varnosti, vključno s sprotnim spremljanjem gradnje in izvajanjem požarnovarnostnih zahtev ter izdelava Požarnega reda z obveznimi prilogami; - izdelava Izkaza zaščite pred hrupom v stavbah; - izdelava Izkaza energijskih lastnosti stavbe in energetske izkaznice; - sodelovanje z izvajalci gradbenega in projektantskega nadzora in investitorjem za izvedbo tehničnega pregleda in priprava primopredaje, ki mora vsebovati vso zahtevano dokumentacijo, predvsem pa: izjave o skladnosti, požarni izkaz in ostale izkaze ter obvezne tabele, dokazilo o zanesljivosti objekta (DZO), certifikate in ateste za vgrajene materiale in opremo, zapisnike preizkusov in meritev, navodila za uporabo in vzdrževanje ter vse ostale dokumente v skladu s predpisi in pogodbenimi določili. | The following must also be included or taken into account in the uniform prices of the individual items: - the cost of a works manager for the main contractor, who will also coordinate with subcontractors and other contractors selected by the client and act as site manager; - coordination of the works with other contractors or subcontractors, the designer, the supervisor and the investor in coordinating the organisation of the construction site and the timetable for the works, and in coordinating the production of an installation plan approved by all the participants in the construction; - the costs of coordination, cooperation and coordination with suppliers of technological, laboratory, experimental and all other furniture and multimedia equipment, as well as with all other suppliers or subcontractors on the site; - the cost of drawing up situations; - the cost of insuring the building during the execution of the works and the workers and materials on site during the execution of the works, from the start of the works until the building has been licensed for occupation. The insurance must be taken out with a suitable insurance company for at least the contract value or the legal value (if the insurance for the contract value exceeds the legal value), for the entire duration of the works until the successful handover of the building; - testing the quality of the material to be installed and proving it with certificates or technical approvals; - carrying out all required tests and trials (e.g. pressure tests, thermographic inspections, electromagnetic radiation measurements, noise measurements, etc.), trial operation of the entire building, with emphasis on all installations, and carrying out the required monitoring in accordance with the Environmental Impact Assessment Report (before, during and after construction); - preparation of a fire safety statement, including ongoing monitoring of construction and implementation of fire safety requirements, and preparation of a Fire Safety Order with mandatory annexes; - preparation of a Noise Protection Statement for buildings; - preparation of the Building Energy Performance Report and Energy Performance Certificate; - cooperation with the construction and design supervision contractors and the investor to carry out the technical inspection and prepare the handover, which must include all the required documentation, in particular: declarations of conformity, fire and other statements and mandatory tables, proof of reliability of the building (DZO), certificates and attestations for the materials and equipment installed, records of tests and measurements, instructions for use and maintenance, and all other documents in accordance with the regulations and the contractual provisions.
0.1.19 | V enotnih cenah posameznih postavk, ki se nanašajo na opremo in posamezne sisteme, mora biti zajeto oz. upoštevano tudi naslednje: - dobava oz. transport, - stroški za vse delovne stroje za dvigovanje bremen in delovne košare za dostope do delovišč; - morebitni stroški povzročeni upravljavcem GJI, ki bi nastali v zvezi s predmetno gradnjo; - montaža, vključno s pomožnim montažnim materialom (vezni, tesnilni in pritrdilni material, sidra, nosilni profili, podkonstrukcije in podobno) in navodili proizvajalca, - odprava vseh kolizij sistemov s stenami in med sistemi, - izvedba vseh potrebnih tesnjenj, - priključitev in nastavitve, vključno z morebitnim kalibriranjem, - zagon, testiranje in meritve, vključno s poročili, - šolanje uporabnikov oz. vzdrževalnega osebja za uporabo in vzdrževanje sistemov, - navodila za obratovanje in vzdrževanje, - vsi potrebni certifikati, izjave o skladnosti oz. potrdila ter - vsa druga pomožna dela in material, da se zagotovi funkcionalnost posamezne postavke popisa. | The following must also be included or taken into account in the uniform prices for individual items relating to equipment and individual systems: - delivery/transport, - the cost of all lifting machines and work baskets for access to work sites; - any costs incurred to the operators of utility infrastructure (GJI) in connection with the subject construction; - installation, including ancillary installation materials (bonding, sealing and fixing materials, anchors, support profiles, substructures, etc.) and manufacturer's instructions, - eliminating all system-to-wall and system-to-system collisions, - all necessary sealing work, - connection and set-up, including calibration if necessary, - commissioning, testing and measurements, including reports, - training users or maintenance staff in the use and maintenance of the systems, - operating and maintenance instructions, - any necessary certificates, declarations of conformity or attestations; and - all other ancillary works and materials to ensure the functionality of each inventory item.
0.1.20 | Vsi odri morajo biti upoštevani v enotnih cenah navedenih postavk, razen tistih, ki so posebej navedeni. | All scaffolding must be included in the uniform prices of the items listed, except where specifically mentioned.
0.1.21 | Vsi delovni in pomožni odri, lestve in ostala potrebna pomožna sredstva, kot tudi čiščenje vseh elementov po končanih delih, mora biti upoštevano v enotnih cenah navedenih postavk, razen tistih, ki so posebej navedeni. | All working and auxiliary scaffolding, ladders and other necessary ancillaries, as well as the cleaning of all elements after completion of the works, shall be included in the uniform prices of the items listed, except those specifically mentioned.
0.1.22 | Delavniško dokumentacijo za vse nosilne jeklene konstrukcije in podkonstrukcije izdela izvajalec, strošek izdelave delavniške dokumentacije se upošteva v ponujenih cenah in se ne obračuna posebej. | The cost of the shop drawings for all steelwork and substructures shall be included in the prices quoted and shall not be charged separately.
0.1.23 | V enotnih cenah postavk mora biti vključeno tudi vgrajevanje vseh instalacijskih razvodov v opaže armirano betonskih elementov in izdelava prehodov inštalacij ter dodatno izrezovanje utorov in prebojev v kamnite, zidane ali armirano-betonske stene, ponovno demontiranje in montiranje vseh vrst montažnih sten, vsa dodatna dela za zagotavljanje primernih križanj med posameznimi instalacijskimi vodi, izdelava vseh vrst ojačitev konstrukcij in podobna dela, ki zagotavljajo kakovostno vgradnjo vseh vrst instalacijskih vodov in niso posebej navedena v popisu GOI del. V ponudbi morajo biti upoštevana vsa drobna strojna in elektro instalacijska dela in transporti. | The installation of all installation ducts in the formwork of reinforced concrete elements and the construction of installation penetrations, as well as the additional cutting of grooves and penetrations in stone, masonry or reinforced concrete walls, the reassembly and reinstallation of all types of prefabricated walls, all additional work to ensure adequate crossings between individual installation ducts, the construction of all types of structural reinforcement and similar work to ensure the quality installation of all types of installation ducts and not specifically mentioned in the BoQ of the Construction, installation and finishing works (GOI) shall also be included in the uniform prices of the items. The tender shall take into account all minor mechanical and electrical installation work and transport.
0.1.24 | Vsi kovinski elementi in konstrukcije, ki bi lahko bili izpostavljeni atmosferskim in ostalim korozijskim vplivom, morajo biti ustrezno protikorozijsko zaščiteni. | All metallic elements and structures that could be exposed to atmospheric and other corrosive influences must be adequately protected against corrosion.
0.1.25 | Za vse večje jeklene dele se skladno s predpisi, izdelajo ustrezne ozemljitve, nevidno pritrjene in speljane na splošno ozemljitev objekta. | For all major steel parts, appropriate earth connections shall be made in accordance with the regulations, invisibly attached and connected to the general earth of the building.
0.1.26 | Za vse vidne elemente in serijske elemente je obvezna predhodna uskladitev obdelav, barv in materialov s projektantom na podlagi dostavljenih vzorcev v ustrezni velikosti. Obvezna je preveritev dejanskih mer na licu mesta in posledična prilagoditev elementov in njihove montaže. | For all visible elements and serial elements, it is mandatory to coordinate the finishes, colours and materials with the designer beforehand on the basis of the supplied samples in the appropriate size. It is mandatory to check the actual dimensions on site and to adjust the elements and their installation accordingly.
0.1.27 | Dimenzije obrtniških izdelkov in količine je potrebno pred naročanjem preveriti na objektu. Potrebna je uskladitev vseh elementov (kljuke, okovje, detajlne konstrukcije in obdelave, itd.) s projektantom, nadzornikom in investitorjem. Izvajalec je dolžan pred izdelavo predložiti projektantu v potrditev ustrezne delavniške načrte in detajle. | The dimensions of the workmanship and quantities must be checked on site before ordering. All elements (hooks, fittings, detailed construction and finishes, etc.) must be coordinated with the designer, the supervisor and the investor. The contractor is obliged to submit the relevant workshop plans and details to the designer for approval before manufacture.
0.1.28 | V posameznih postavkah popisa so navedeni proizvajalci in/ali tipi posameznih sistemov, materialov ali opreme, s čimer so zgolj natančno opredeljene zahtevane tehnične lastnosti. Izvajalec del lahko ponudi nadomesten sistem, material ali opremo drugega proizvajalca in tipa, pri čemer morajo biti tehnične lastnosti ponujenega sistema, materiala ali opreme enakovredne ali boljše od opredeljenih v popisu, dimenzijsko pa ne smejo presegati projektiranih dimenzij. Vse funkcijske in tehnične karakteristike nadomestnih sistemov, materialov ali opreme mora izvajalec dokazati z ustrezno dokumentacijo. Vse morebitne posledice zaradi spremembe sistemov, materialov ali opreme vključno z morebitnimi spremembami oz. dopolnitvami BIM modelov in projektne dokumentacije, stroškovno in časovno bremenijo izvajalca. | The individual items of the Inventory shall specify the manufacturers and/or types of the individual systems, materials or equipment, thereby merely specifying the required technical characteristics. The Contractor may offer a substitute system, material or equipment of a different manufacturer and type, provided that the technical characteristics of the offered system, material or equipment shall be equivalent to or better than those specified in the BoQ, and shall not exceed the design dimensions. All functional and technical characteristics of the substitute systems, materials or equipment shall be demonstrated by the Contractor with appropriate documentation. Any consequences resulting from changes to systems, materials or equipment, including any changes or additions to the BIM models and project documentation, shall be borne by the Contractor in terms of cost and time.
0.1.29 | Vsako zamenjavo, uporabo in končni izbor nadomestnih sistemov, materialov, proizvodov in opreme morajo obvezno in pravočasno (pred dobavo in vgradnjo) pisno potrditi projektant (vseh sodelujočih strok), nadzornik in investitor. | Any replacement, use and final selection of alternative systems, materials, products and equipment must be approved in writing by the designer (of all disciplines involved), the supervisor and the investor in a timely manner (prior to delivery and installation).
0.1.30 | Izvajalec mora v ponudbeno ceno vključiti tudi: - ves čas gradnje sprotno beleženje sprememb oz. odstopanj od PZI dokumentacije, vključno z izdelavo tekstualnega opisa sprememb, - pripravo podlog na nivoju PZI, ki so potrebne za posodobitev oz. uskladitev BIM modela z izvedenim stanjem (LOD 500) in izdelavo projektne dokumentacije izvedenih del (PID), - mesečno predajanje potrjenih sprememb opreme in materiala, ki vplivajo na BIM model, v formatu IFC, - vzdrževanje in uporabljanje pri izvedbi zadnje veljavne revizije PZI dokumentacije, vključno z dopolnitvami PZI načrtov, ki so nastali zaradi sprememb med gradnjo. | The contractor must also include in the tender price: - keeping a record of changes or deviations from the construction documentation (PZI) throughout construction, including a textual description of the changes, - preparation of the Detailed Design (PZI) level documents required to update or align the BIM model with the as-built condition (LOD 500) and the preparation of the as-built project documentation for the works (PID), - monthly submission of approved equipment and material changes affecting the BIM model in IFC format, - maintenance and use in the execution of the last valid revision of the construction documentation (PZI), including additions to the construction design documentation (PZI) resulting from changes during construction.
| OPOMBE: | REMARKS:
0.1.31 | Tribune vzhodnega trga (na severni strani objekta zaklonišča), ki so oz. bodo služile kot vhod na športno igrišče, obsip objekta na V in J strani objekta, humuziranje in zatravitev, so predmet projekta št. 380-20 (Skupni uvoz in zunanja ureditev območja FS in FFA) in niso upoštevane v tem popisu. | The stands of the eastern square (on the north side of the shelter building), which are or will be used as the entrance to the sports ground, the building envelope on the E and S sides of the building, the humidification and the grassing, are the subject of project No 380-20 (Joint access and external landscaping of the FS and FFA areas) and are not included in this bill of quantities.
0.1.32 | Vsa predvidena oprema mora biti skladna s Pravilnikom o tehničnih normativih za zaklonišča in zaklonilnike (Uradni list RS, št. 17/98, 26/98 – popr., 25/00, 38/01 in 66/06). | All equipment must comply with the Regulation on Technical Standards for Shelters and Defenders (Official Gazette of the Republic of Slovenia, No. 17/98, 26/98 - corrected, 25/00, 38/01 and 66/06).

## 0.2_Uvod-DGNB
Investitor: | UNIVERZA V LJUBLJANI | UNIVERSITY IN LJUBLJANA
Gradnja: | Fakulteta za strojništvo | Faculty of Mechanical Engineering
Objekt: | ZAKLONIŠČE | SHELTER
0.2 | SPLOŠNI TEHNIČNI POGOJI ZA PODROČJE DGNB CERTIFICIRANJA | GENERAL TECHNICAL CONDITIONS FOR DGNB CERTIFICATION
| Izvajalec je gospodarski subjekt s katerim naročnik sklene pogodbo o izvedbi javnega naročila in je v fazi oddaje naročila kot ponudnik oddal ekonomsko najugodnejšo ponudbo. | The contractor is the economic entity with which the contracting authority concludes the public procurement contract and which has submitted the most economically advantageous tender as the tenderer in the award phase.
| Splošni pogoji za področje DGNB certificiranja predstavljajo dopolnilo splošnim tehničnim pogojem in ne odpravljajo drugih obveznosti in odgovornosti, ki jih ima izvajalec v skladu s predpisi in pogodbo. | The General Conditions for DGNB Certification are complementary to the General Technical Conditions and do not exclude other obligations and responsibilities that the Contractor has under the Regulations and the Contract.
0.2.1 | Izvajalec mora v svojih ponudbah upoštevati, da se bo objekt certificiral v skladu z zahtevami DGNB sistema certificiranja trajnostne gradnje, ter pravočasno (vsaj 60 dni pred vgradnjo posameznega produkta) dostaviti vso ustrezno dokumentacijo za vse v ponudbi zajete materiale, elemente in opremo. Zahtevana je uporaba materialov, elementov ali opreme, ki so okolju in ljudem prijazni, energetsko učinkoviti in obenem ustrezajo zahtevam DGNB sistema. Zahtevan nivo certifikata je: ZLATI CERTIFIKAT | The Contractor shall take into account in its tenders that the building will be certified in accordance with the requirements of the DGNB Sustainable Building Certification Scheme and shall deliver all relevant documentation for all materials, elements and equipment included in the tender in a timely manner (at least 60 days before the installation of each product). The use of materials, elements or equipment that are environmentally and human friendly, energy efficient and at the same time meet the requirements of the DGNB system is required. The required level of certification is: GOLD CERTIFICATE
0.2.2 | Podrobnejši opis DGNB sistema in navodila za posamezne kriterije so dostopna v dokumentu"DGNB Criteria Set New Construction Buildings, Version 2020 International", ki je na voljo na DGNB spletni strani https://www.dgnb.de/en/certification/important-facts-about-dgnb-certification/criteria | A more detailed description of the DGNB system and guidance on the individual criteria is available in the document "DGNB Criteria Set New Construction Buildings, Version 2020 International", available on the DGNB website https://www.dgnb.de/en/certification/important-facts-about-dgnb-certification/criteria
0.2.3 | Izvajalec mora v svojih ponudbah upoštevati, da je potrebno skladno z določili DGNB certifikacijskega sistema, pravočasno (pred pričetkom gradnje) dostaviti vso ustrezno dokumentacijo, za vse v ponudbi zajete materiale, elemente in opremo (tehnični list, varnostni list, izjava o lastnostih, tehnična navodila za ravnanje, servisiranje, vzdrževanje,...) v slovenskem jeziku. Vgradnja kakršnihkoli materialov, elementov ali opreme, se izvede zgolj na podlagi predhodne preveritve posredovane dokumentacije in obenem potrditve s strani nadzornika. | The Contractor must take into account in its tenders that, in accordance with the provisions of the DGNB certification system, all relevant documentation for all materials, elements and equipment included in the tender (technical data sheet, safety data sheet, declaration of properties, technical instructions for handling, servicing, maintenance,...) must be delivered on time (prior to the start of construction) in the Slovene language (in accordance with the provisions of the DGNB certification system). The installation of any materials, elements or equipment shall be subject to prior checking of the submitted documentation and, at the same time, to the approval of the Supervisor.
0.2.4 | Izbrani materiali, elementi, naprave, sistemi in oprema morajo prispevati k večji trajnosti stavbe v smeri zagotavljanja energetske učinkovitosti, ekonomičnega in enostavnega vzdrževanja ter čiščenja, dolge življenjske dobe, uporabe okolju prijaznih materialov ipd. | The materials, elements, appliances, systems and equipment chosen must contribute to the sustainability of the building in terms of energy efficiency, economic and easy maintenance and cleaning, long lifetime, use of environmentally friendly materials, etc.
0.2.5 | Predloženi dokumenti za vse uporabljene materiale, elemente in opremo morajo izpolnjevati zahteve najmanj kakovostne stopnje QS3 (zaželeno QS4), iz dokumenta: DGNB Razredi kakovosti vgrajenih materialov, elementov in opreme (JULFS--7X9001) | The documents submitted for all materials, components and equipment used shall meet the requirements of at least quality level QS3 (preferably QS4) of the document DGNB Quality Grades for Materials, Components and Equipment (JULFS--7X9001)
0.2.6 | V kolikor izbrani materiali oz. elementi, navedeni v posameznih postavkah, ne ustrezajo vsaj kakovostni stopnji QS3 iz seznama: DGNB razredi kakovosti vgrajenih materialov, elementov in opreme (JULFS--7X9001), je izvajalec dolžan na to opozoriti projektanta, nadzor in investitorja ter podati predlog ustreznega materiala oz. elementa. | If the selected materials or elements listed in the individual items do not meet at least quality level QS3 of the list of DGNB quality classes for materials, elements and equipment (JULFS--7X9001), the Contractor shall draw this to the attention of the Designer, the Supervisor and the Investor, and shall make a proposal for a suitable material or element.
0.2.7 | Izvajalec lahko v svoji ponudbi predlaga alternativne produkte in rešitve glede na predvidene s projektom, pod pogojem, da le-te prav tako izpolnjujejo vse navedene zahteve. Pri morebitnih predlaganih alternativnih produktih oz. rešitvah je potrebno upoštevati najmanj enake ali boljše lastnosti v smislu življenjske dobe, obstojnosti, ter enostavnosti in stroška čiščenja ter vzdrževanja v primerjavi s projektom predpisanimi rešitvami. Za alternativne rešitve izvajalec pridobi soglasje projektanta, nadzornika in investitorja pred pričetkom gradnje. | The Contractor may propose alternative products and solutions to those envisaged by the project in its tender, provided that they also meet all the requirements set out above. Any alternative products or solutions proposed shall have at least the same or better characteristics in terms of service life, durability, and ease and cost of cleaning and maintenance compared to the solutions envisaged by the project. For alternative solutions, the contractor shall obtain the agreement of the designer, the supervisor and the investor before starting construction.
0.2.8 | Izvajalec med gradnjo dnevno beleži vsa eventualna odstopanja od PZI projektne dokumentacije ter podatke pravočasno posreduje naročniku, nadzoru in projektantu. Potrjene spremembe vnese v podlage za izdelavo PID in posodobitev BIM modelov. | During construction, the Contractor shall record on a daily basis any deviations from the Detailed Design documentation (PZI) and shall provide the information to the Client, Supervision and the Designer in a timely manner. Confirmed changes shall be entered into the basis for the As-built documentation (PID) and BIM model updates.
0.2.9 | Izvajalec med gradnjo sproti izpolnjuje Seznam vseh konstrukcijskih sestav s pripadajočimi vgrajenimi gradbenimi materiali in dokumentira naslednje podatke o vgrajenih materialih (v slovenskem jeziku): - Varnostni list - Tehnični list - Izjavo o lastnostih (če je relevantno) - Izkazovanje morebiti obstoječega okoljskega certifikata (Tip I - okoljski znak ali Tip III - okoljska produktna deklaracija /EPD) - Izjavo proizvajalca ali dobavitelja, da produkt ustreza zahtevam ENV1.2 - Tehnična navodila za ravnanje, servisiranje, vzdrževanje oziroma ostale, z zakonom predpisane dokumente in dokumentacijo. | During construction, the Contractor shall keep a List of all structural assemblies with their associated construction materials and document the following information on the materials installed (in Slovene language): - Safety Data Sheet - Technical Data Sheet - Declaration of performance (if applicable) - Demonstration of any existing environmental certification (Type I - Ecolabel or Type III - Environmental Product Declaration /EPD) - A declaration by the manufacturer or supplier that the product complies with the requirements of ENV1.2 - Technical instructions for handling, servicing, maintenance or other documents and documentation required by law.
0.2.10 | Za vse vgrajene bistvene tehnične sisteme mora izvajalec zagotoviti obstoj pooblaščenega servisa, ki deluje na območju Republike Slovenije, da ima investitor možnost skleniti ustrezno pogodbo o vzdrževanju. Med bistvene tehnične sisteme sodijo npr.: sistemi ogrevanja in hlajenja, priprava tehnoloških medijev, prezračevanje in klimatizacija, sistemi detekcije in gašenja požara, sistemi tehničnega varovanja, BMS in CNS sistemi upravljanja stavbe, razsvetljava, komunikacijski in WI-FI sistemi,... | For all installed essential technical systems, the contractor must ensure the existence of an authorised service centre operating in the territory of the Republic of Slovenia, so that the investor has the possibility of concluding an appropriate maintenance contract. The essential technical systems include, for example: heating and cooling systems, technological media preparation, ventilation and air conditioning, fire detection and extinguishing systems, technical security systems, BMS and CNS building management systems, lighting, communication and WI-FI systems,...
0.2.11 | Zaželeno je, da imajo uporabljeni elementi in materiali okoljsko oznako Tip I. (kot npr. ENCODE, BLUE ANGEL, ipd...). | It is preferable that the elements and materials used have a Type I environmental label (such as ENCODE, BLUE ANGEL, etc...).
0.2.12 | Izvajalec bo za elemente iz lesa moral dokazovati izvor z navedbo izvorne države in tipa lesa, FSC / PEFC certifikat z dodatnim pripadajočim potrdilom Chain of custody-trgovski certifikat dobavitelja - ta se dokazuje z dobavnicami, računi ali enakovredno. Za izdelke iz naravnega kamna iz EU držav je potrebna deklaracija, da je izvor in procesiranje teh izdelkov v celoti v EU državah. Za izdelke iz naravnega kamna, ki prihajajo iz držav izven EU, je potrebno predložiti dokazilo o izpolnjevanju ILO konvencije 182, ki vključuje neodvisna inšpekcijska poročila. | For wood elements, the contractor will be required to provide proof of origin, indicating the country of origin and the type of wood, FSC/PEFC certification with an additional Chain of Custody certificate - the supplier's trade certificate - this shall be evidenced by delivery notes, invoices or equivalent. For natural stone products from EU countries, a declaration that the sourcing and processing of these products is entirely in EU countries is required. For natural stone products from non-EU countries, proof of compliance with ILO Convention 182, including independent inspection reports, is required.
0.2.13 | Izobraževanje udeležencev pri gradnji Izvajalec je dolžan vse udeležence pri gradnji podrobneje seznaniti tudi z relevantnimi koncepti, študijami, elaborati, ki opredelujejo trajnostni način gradnje za naslednja področja: - zaščita pred hrupom (Poročilo o vplivih na okolje št. 100123-11523, z dne 11.5.2023, dopolnitev 13. 11. 2023 in 28. 3. 2024 (E-NET OKOLJE d.o.o. in GIGA-R d.o.o.)) - zaščita pred prašenjem - zaščita tal in podzemne vode (Poročilo o vplivih na okolje št. 100123-11523, z dne 11.5.2023, dopolnitev 13. 11. 2023 in 28. 3. 2024 (E-NET OKOLJE d.o.o. in GIGA-R d.o.o.)), Analiza tveganja za onesnaženje vodnega telesa podzemne vode št. 0346-023/2023, maj 2023 (Geološko projektiranje d.o.o.)) - ravnanje z gradbenimi odpadki (Načrt gospodarjenja z gradbenimi odpadki) Izobraževanja se izvajajo skladno z navodili DGNB sistema opredeljenimi v merilu: PRO 2.1 1.2, 2.2, 3.2 in 4.2 Training for the parties implementing the construction work | Training of construction participants The contractor is also obliged to inform all construction participants in detail about relevant concepts, studies, elaborations defining sustainable construction methods for the following areas: - noise protection (Environmental Impact Assessment Report No 100123-11523, dated 11.5.2023, supplemented on 13.11.2023 and 28.3.2024 (E-NET OKOLJE d.o.o. and GIGA-R d.o.o.)) - dust protection - protection of soil and groundwater (Environmental Impact Assessment Report No. 100123-11523, dated 11.5.2023, supplemented 13.11.2023 and 28.3.2024 (E-NET OKOLJE d.o.o. and GIGA-R d.o.o.), Risk analysis for contamination of the groundwater No. 0346-023/2023, May 2023 (Geološko projektiranje d.o.o.)) - construction waste management (Construction Waste Management Plan) The training shall be carried out in accordance with the DGNB system guidelines defined in the benchmark: PRO 2.1 1.2, 2.2, 3.2 and 4.2 Training for the parties implementing the construction work
0.2.14 | Navodila za obratovanje in vzdrževanje objekta Izvajalec pripravi Navodila za obratovanje in vzdrževanje objekta skladno z veljavno slovensko zakonodajo in navodili DGNB sistema opredeljenimi v merilih: PRO 1.5 1.1 Production and provision of maintenance, inspection, operating and care instructions 3.1 Production and provision of a facility management manual | Instructions for the operation and maintenance of the facility The Contractor shall prepare the Operation and Maintenance Instructions for the Facility in accordance with the applicable Slovenian legislation and the DGNB System Instructions specified in the Criteria: PRO 1.5 1.1 Production and provision of maintenance, inspection, operating and care instructions 3.1 Production and provision of a facility management manual
0.2.15 | Meritve kontrole kakovosti gradnje Izvajalec mora upoštevati, da se bodo po koncu gradnje izvedle naslednje meritve: - meritve zrakotesnosti - meritve s termokamero (termografija) - meritve akustike - meritve zvočne zaščite ovoja stavbe - meritve zvočne zaščite ločilnih elementov med posameznimi prostori različnih namembnosti - meritve udarnega zvoka - meritve vlažnosti vgrajenih elementov, pred vgradnjo finalnih tlakov - test odvoda dima in toplote Meritve morajo opraviti ustrezno usposobljeni preskusni organi ali strokovnjaki ter rezultate oceniti in primerjati z zahtevami. Obseg opravljenih meritev mora biti sorazmeren z velikostjo zgradbe in mora ustrezno odražati cilj preverjanja kakovosti zgradbe. Smiselno je, da izvajalec del tekom gradnje za sprotno kontrolo kakovosti vgrajenih materialov, elementov in opreme, sam izvaja meritve. Končne meritve (ob primopredaji) izvede tretja oseba kot neodvisna potrditev doseganja zahtev. Meritve se izvajajo skladno z veljavno slovensko zakonodajo in navodili DGNB sistema opredeljenimi v merilu: PRO 2.2 2. Quality control measurements | Construction quality control measurements The contractor must take into account that the following measurements will be carried out after completion of the construction: - airtightness measurements - thermal camera measurements (thermography) - acoustics measurements - measurements of the sound insulation of the building envelope - measurements of the sound insulation of the separating elements between different rooms of different uses - impact sound measurements - moisture measurements of the installed elements, prior to the installation of the final flooring - smoke and heat extraction test The measurements shall be carried out by suitably qualified test bodies or experts and the results evaluated and compared with the requirements. The extent of the measurements carried out shall be proportionate to the size of the building and shall adequately reflect the objective of the building quality verification. It is reasonable for the contractor to carry out his own measurements during construction to check the quality of the materials, elements and equipment installed. Final measurements (at handover) are carried out by a third party as an independent confirmation of compliance with the requirements. The measurements shall be carried out in accordance with the applicable Slovenian legislation and the DGNB system instructions specified in the benchmark: PRO 2.2 2. Quality control measurements
0.2.16 | Zagotavljanje kakovosti za uporabljene gradbene proizvode Izvajalec mora zagotavljati izvajanje primerjav med definiranim in dejansko uporabljenim materialom, elementom ali opremo skladno seznamom: DGNB razredi kakovosti vgrajenih materialov, elementov in opreme (JULFS--7X9001), vključno z dokazno dokumentacijo ugotovitev primerjav ter skladno z navodili DGNB sistema opredeljenimi v merilu: PRO 2.2 3.1 Quality assurance for the used construction products | Quality assurance for the construction products used The Contractor shall ensure that comparisons are made between the defined and the actual material, element or equipment used in accordance with the list: DGNB Quality Grades of Installed Materials, Elements and Equipment (JULFS--7X9001), including supporting documentation of the findings of the comparisons, and in accordance with the DGNB system instructions defined in the Criterion: PRO 2.2 3.1 Quality assurance for the used construction products
0.2.17 | Zaščita pred vlago Izvajalec predloži dokumentacijo, ki dokazuje, da je bil izveden program prezračevanja, prilagojen stavbi, s čimer se zagotovi pogoje, da so vgrajeni gradbeni elementi ustrezno suhi, skladno z navodili DGNB opredeljenimi v merilu: PRO 2.2 4.1 Mould prevention | Protection against moisture The Contractor shall provide documentation demonstrating that a building-specific ventilation programme has been implemented to ensure that the building elements installed are adequately dry, in accordance with the DGNB guidelines specified in the criteria: PRO 2.2 4.1 Mould prevention
0.2.18 | Preizkusi delovanja sistemov Izvajalec sodeluje pri izvedbi predhodnega in končnega preizkusa delovanja vseh bistvenih tehničnih komponent stavbe in pripravi ustrezne dokazne dokumentacije ter pri usposabljanju vzdrževalcev/upravljalcev stavbe, skladno z navodili DGNB sistema opredeljenimi v merilu: PRO 2.3 3.1 Performance of a preliminary function test 4.1 Performance and documentation of a function test and training for the operators | System performance tests The Contractor shall be involved in the performance of the preliminary and final performance tests of all essential technical components of the building and the preparation of the relevant supporting documentation, as well as in the training of the maintenance/management staff of the building, in accordance with the DGNB system guidelines defined in the Criterion: PRO 2.3 3.1 Performance of a preliminary function test 4.1 Performance and documentation of a function test and training for the operators
0.2.19 | Poročilo o zagonu objekta Izvajalec sodeluje pri pripravi končnega poročila o zagonu objekta, skladno z navodili DGNB sistema opredeljenimi v merilu: PRO 2.3 5.1 Creation of a detailed final report | Commissioning report The Contractor shall be involved in the preparation of the final commissioning report, in accordance with the DGNB system guidelines defined in the Criterion: PRO 2.3 5.1 Creation of a detailed final report
0.2.20 | Koncept celovitega delovanja sistemov v stavbi Izvajalec sodeluje pri procesu implementiranja stalnega nadzora in nastavitev delovanja stavbe ter usposabljanju vzdrževalcev/upravljalcev stavbe. Navedeno se izvede v skladu z navodili DGNB sistema opredeljenimi v merilu: PRO 2.3 6.1 Creation and handover of an integral operating concept | The concept of integrated building systems The contractor is involved in the process of implementing the building's continuous monitoring and settings and training the building's maintenance/management staff. This shall be done in accordance with the DGNB system instructions defined in the benchmark: PRO 2.3 6.1 Creation and handover of an integral operating concept
0.2.21 | Prilagoditev nastavitev sistemov po začetni fazi uporabe objekta Izvajalec sodeluje pri ponovnem pregledu delovanja vseh bistvenih tehničnih sistemov ter eventualni ponovni prilagoditvi teh sistemov s strani strokovnjaka oz. (neodvisne) tretje osebe. Postopek se izvede po približno 10–14 mesecih po zaključku gradnje, skladno z navodili DGNB sistema opredeljenimi v merilu: PRO 2.3 7.1 Readjustment of the system following initial operating phase | Adjusting system settings after the initial phase of use of the building The Contractor shall be involved in the re-examination of the functioning of all essential technical systems and the possible re-adjustment of these systems by an expert or (independent) third party. The procedure shall be carried out approximately 10-14 months after completion of construction, in accordance with the DGNB system guidelines defined in the benchmark: PRO 2.3 7.1 Readjustment of the system following initial operating phase

## 1.1.0_Rekapitulacija
Investitor: | UNIVERZA V LJUBLJANI | UNIVERSITY IN LJUBLJANA
Gradnja: | Fakulteta za strojništvo | Faculty of Mechanical Engineering
Objekt: | ZAKLONIŠČE | SHELTER
| REKAPITULACIJA STROŠKOV GRADBENO OBRTNIŠKIH DEL | COST SUMMARY OF CONSTRUCTION AND CRAFT WORKS
| 1 NAČRT S PODROČJA ARHITEKTURE | 1 DOCUMENTATION IN THE FIELD OF ARCHITECTURE
| 1/1 Zaklonišče | 1/1 Shelter
1.1 | GRADBENO OBRTNIŠKA DELA | CONSTRUCTION AND CRAFT WORKS
1.1.1 | GRADBENA DELA | CONSTRUCTION WORKS | 0
0% | NEPREDVIDENA DELA | UNFORSEEN WORKS | 0
1.1.2 | ZAKLJUČNA OBRTNIŠKA DELA | CRAFT WORKS | 0
0% | NEPREDVIDENA DELA | UNFORSEEN WORKS | 0
| SKUPAJ GRADBENO OBRTNIŠKA DELA | TOTAL CONSTRUCTION AND CRAFT WORKS | 0
Opomba: Cene so v EUR brez DDV-ja / Note: Prices are in EUR excluding VAT

## 1.1.1.0_Rekapitulacija_G_dela
Investitor: | UNIVERZA V LJUBLJANI | UNIVERSITY IN LJUBLJANA
Gradnja: | Fakulteta za strojništvo | Faculty of Mechanical Engineering
Objekt: | ZAKLONIŠČE | SHELTER
| REKAPITULACIJA STROŠKOV GRADBENIH DEL | COST SUMMARY OF CONSTRUCTION WORKS
| 1 NAČRT S PODROČJA ARHITEKTURE | 1 DOCUMENTATION IN THE FIELD OF ARCHITECTURE
| 1/1 Zaklonišče | 1/1 Shelter
1.1.1 | GRADBENA DELA | CONSTRUCTION WORKS
1.1.1.1 | ZEMELJSKA DELA | EARTHWORKS | 0
1.1.1.2 | GLOBOKO TEMELJENJE | DEEP FOUNDATION | 0
1.1.1.3 | BETONSKA DELA | CONCRETE WORKS | 0
1.1.1.4 | ZIDARSKA DELA | MASONRY WORKS | 0
1.1.1.5 | TESARSKA DELA | FORMWORK WORKS | 0
1.1.1.6 | KANALIZACIJA - ODVODNJAVANJE PADAVINSKE VODE | SEWERAGE - RAINWATER DRAINAGE | 0
0
0 | NEPREDVIDENA DELA | UNFORSEEN WORKS | 0
| SKUPAJ GRADBENA DELA | TOTAL CONSTRUCTION AND CRAFT WORKS | 0
Opomba: Cene so v EUR brez DDV-ja / Note: Prices are in EUR excluding VAT

## 1.1.1.1_Zemeljska_dela
Investitor: | UNIVERZA V LJUBLJANI | UNIVERSITY IN LJUBLJANA
Gradnja: | Fakulteta za strojništvo | Faculty of Mechanical Engineering
Objekt: | ZAKLONIŠČE | SHELTER
1.1.1 | GRADBENA DELA | CONSTRUCTION WORKS
1.1.1.1 | ZEMELJSKA DELA | EARTHWORKS |  |  |  | 0
Opomba: Cene so v EUR brez DDV-ja / Note: Prices are in EUR excluding VAT
Poz. | Opis | Description | EM | Količina | Cena/EM | Cena
1.1 | ZEMELJSKA DELA | EARTHWORKS
| OPOMBE: Pri izdelavi ponudbe upoštevati pripombe, iz poglavja 0.1 UVOD-STP Pri izdelavi ponudbe upoštevati pripombe, iz poglavja 0.2 UVOD - DGNB in dokument: DGNB Razredi kakovosti vgrajenih materialov, elementov in opreme. | NOTES: Take into account the comments made in section 0.1 INTRODUCTION-STP in the preparation of the offer When preparing the tender, take into account the comments made in Section 0.2 INTRODUCTION - DGNB and the document DGNB Quality Grades for Materials, Elements and Equipment.
| Obstoječi izkopani dober material, namenjen zasipu gradbene jame in obsipu objekta, je na že obstoječi gradbiščni deponiji, ki je ostal pri gradnji Fakultete za strojništvo in se ga uporabi tudi za zasipavanje in obsipavanje Zaklonišča. | The existing excavated good material for the backfilling of the construction pit and the backfilling of the building is located in the existing construction site landfill, which was left over from the construction of the Faculty of Mechanical Engineering and is also used for the backfilling and backfilling of the Shelter.
| Izkopani novi tampon, uporabljen za izdelavo delovnega platoja debeline 1,60m, ki je odpeljan na obstoječo gradbiščno deponijo, se lahko uporabi pri gradnji objekta Fakultete za strojništvo in uvoznega objekta oz. po navodilih nadzora in investitorja. | The excavated new tampon used for the construction of the 1.60m thick working slab, which is taken to the existing site landfill, may be used in the construction of the Faculty of Mechanical Engineering building and the import building or as directed by the Supervisor and the Investor.
| ~ dela je potrebno izvajati po predloženi tehnični dokumentaciji, detajlih in navodilih nadzora. ~ pri delih, kjer je naveden določen material, je možna tudi izbira drugega materiala z enakimi lastnostmi in kvaliteto, vendar je v tem primeru potrebno pozicijo ponovno ovrednotiti. ~ upoštevati navodila geomehanika pri izvedbi zemeljskih del. ~ primernost izkopanega materiala za zasip se ugotovi na licu mesta (geomehanik). ~ morebitne začasne deponije zemeljskega materijala in potrebne transporte v zvezi s tem je potrebno upoštevati v enotnih cenah. ~ izbrana mehanizacija mora omogočati upoštevanje varnostnih ukrepov. ~ obračun količin se izvede po posnetih profilih pred in po nasipavanju. ~ vsa izkopna dela in transporti izkopnih materialov se obračunajo po prostornini zemljine v raščenem stanju. Vsa nasipna dela se obračunajo po prostornini zemljine v vgrajenem stanju. ~ upoštevati vse vertikalne in horizontalne transporte. Utrjevanje z nabijanjem do predpisane zbitosti po projektu statike. | ~ the work shall be carried out in accordance with the technical documentation, details and supervision instructions provided. ~ for works where a specific material is specified, it is also possible to choose another material with the same properties and quality, but in this case the position must be re-evaluated. ~ follow the instructions of the geomechanist when carrying out earthworks. ~ the suitability of the excavated material for backfill is determined on site (by a geomechanist). ~ any temporary deposits of earth material and the necessary transport in this respect must be taken into account in the uniform prices. ~ the machinery chosen must be able to comply with safety precautions. ~ the calculation of the quantities shall be carried out on the basis of the profiles taken before and after embankment placement. ~ All excavation work and transport of excavation materials shall be accounted for by the volume of soil in the loosened state. All embankment work shall be accounted for by the volume of soil in the as-built state. ~ take into account all vertical and horizontal transports. Curing by ramming to the specified compaction according to the structural design.
| Predviden način izkopa gradbene jame je sledeč: ~ izkop gradbene jame cca 0,50m, do kote 296,20m ~ planiranje dna izkopa ~ zasip z novim materialom do zgornje kote temeljne plošče na višini +297,80m v debelini 1,60m ~ izkop novega materiala med piloti cca 0,60m, do kote 297,20m ~ planiranje in utrjevanja dna izkopa Po izvedbi zaklonišča in klančine (vključno z izolacijami), se izvede zasip na sledeč način: ~ zasip z izkopanim materialom okoli objekta do kote +/-0,00 oz. +297,80 m. Material je deponiran na začasni gradbiščni deponiji (glej uvodne opombe) ~ zasip oz. obsip z izkopanim materialom ob J in V delu objekta v naklonu, humuziranje in zatravitev objekta, so predmet projekta št.380-20 (skupni uvoz in zunanja ureditev območja FS in FFA) in niso upoštevani v tem popisu. Material je deponiran na začasni gradbiščni deponiji (glej uvodne opombe) | The proposed method of excavation of the construction pit is as follows: ~ excavation of the construction pit approx. 0.50 m, up to 296.20 m ~ trench bottom planning ~ backfilling with new material up to the top corner of the foundation slab at +297.80m, 1.60m thick ~ excavation of new material between piles approx. 0.60m, up to an angle of 297.20m ~ planning and consolidation of the excavation base After the shelter and the ramp (including the insulation) have been completed, the backfill shall be carried out as follows: ~ backfilling with excavated material around the building up to an angle of +/-0.00 or +297.80 m. The material is deposited in a temporary site deposit (see introductory remarks) ~ backfilling or filling with excavated material along the S and E part of the building in the slope, humidification and grassing of the building are subject to project No.380-20 (joint import and external landscaping of the FS and FFA area) and are not taken into account in this inventory. The material is deposited in the temporary construction site landfill (see introductory remarks)
| ~ Izkop se mora v celoti izvajati s strojem z ravno žlico (planirko). Predviden je pregled tal s strani geomehanskega nadzora | ~ The excavation must be carried out entirely with a straight-bucket machine (planer). A soil inspection by a geomechanical surveyor is foreseen
| ~ Utrditev planuma izkopa se izvede statično z valjarjem | ~ The excavation shall be statically consolidated by means of a roller
| ~ Na planum izkopa se položi ločilni geosintetik. | ~ A separating geosynthetic shall be placed on the excavation planum.
| ~ Utrditev podlage pod delovnim platojem mora doseči vrednosti vsaj Ev2 > 60 MPa oziroma Evd > 30 MPa. | ~ The subgrade consolidation under the working platform shall be at least Ev2 > 60 MPa or Evd > 30 MPa.
| ~ Utrditev podlage pod temelji mora doseči vrednosti vsaj Ev2 > 80 MPa oziroma Evd > 40 MPa. Tampon se vgradi v plasteh po 30 cm. | ~ The subgrade under the foundations shall have a minimum subgrade hardening of Ev2 > 80 MPa or Evd > 40 MPa. The tampon shall be installed in layers of 30 cm.
| ~ V primeru poškodbe delovnega platoja med pilotiranjem, zaradi transporta betona, armature ali drugega je potrebno istega sproti popravljati na zahtevo izvajalca pilotiranja. Strošek upoštevati v cenah na enoto. | ~ In the event of damage to the working face during piling, due to transport of concrete, reinforcement or otherwise, the same shall be repaired at the request of the piling contractor. Cost to be included in unit prices.
1.1.1 | Široki odkop plodne zemlje - humusa, deb. cca 20 cm, komplet z nakladanjem na kamion. Plodno zemljo - humus se kasneje uporabi za ureditvena dela na platoju, po izvedbi novih del. | Wide excavation of fertile soil - humus, approx. 20 cm thick, complete with truck loading. The fertile soil - humus is to be used later for landscaping works on the site, after the new works have been carried out. | m3 | 250 |  | 0
1.1.2 | Široki izkop terena III.ktg v objektu, globina cca 30 cm, komplet z nakladanjem na kamion. Ocena | Wide excavation of terrain III.ktg in the building, depth approx. 30 cm, complete with loading on truck. Evaluation
a. | ~ ročni izkop cca 5% | ~ manual excavation approx. 5% | m3 | 20 |  | 0
b. | ~ strojni izkop cca 95% | ~ machine excavation approx. 95% | m3 | 355 |  | 0
1.1.3 | Planiranje in utrjevanje dna izkopa za gradbeno jamo, do predpisane utrditve Ev2 > 60 MPa oziroma Evd > 30 Mpa | Planing and consolidation of the bottom of the excavation for the construction pit, up to a specified consolidation of Ev2 > 60 MPa or Evd > 30 MPa, respectively | m2 | 1150 |  | 0
1.1.4 | Dobava in polaganje filca, gostote 300 g/m2, kot ločilni sloj pred nasutjem tampona, na predhodno pripravljeno podlago, po navodilu proizvajalca in geomehanika, skupaj z vsemi potrebnimi deli in materialom. | Supply and installation of 300 g/m2 felt as a separation layer prior to tampon placement, on a pre-prepared substrate, according to the manufacturer's and geomechanist's instructions, together with all necessary parts and materials. | m2 | 1240 |  | 0
1.1.5 | Zasip gradbene jame z dobavo novega gramoznega zmrzlinsko odpornega materiala - tampon, z razstiranjem, nabijanjem v plasteh in planiranjem do točnosti +- 1.0 cm za izvedbo delovnega platoja ~ zasip do zgornje kote +/- 0,00 oz. 297,80m, temeljne plošče objekta, v plasteh po 30 cm, z utrjevanjem do predpisane utrditve Ev2 > 80 MPa oziroma Evd > 40 MPa | Backfilling of the construction pit with the supply of new gravel frost-resistant material - tampon, with spreading, layering and grading to an accuracy of +- 1.0 cm for the construction of the working platform ~ backfill to the upper angle +/- 0.00 or 297.80m of the building foundation slab, in layers of 30 cm, with consolidation to the specified consolidation Ev2 > 80 MPa or Evd > 40 MPa, respectively | m3 | 2030 |  | 0
1.1.6 | Izkop terena III.ktg med piloti, globina cca 60 cm (do spodnje nivelete podložnega betona), komplet z nakladanjem na kamion. Ocena | Excavation of terrain III.ktg between piles, depth approx. 60 cm (up to the lower level of the subbase concrete), complete with truck loading. Evaluation
a. | ~ ročni izkop cca 10% | ~ manual excavation approx. 10% | m3 | 65 |  | 0
b. | ~ strojni izkop cca 90% | ~ machine excavation approx. 90% | m3 | 575 |  | 0
1.1.7 | Planiranje in utrjevanje dna izkopa za objekt, do predpisane utrditve Ev2 > 80 MPa oziroma Evd > 40 Mpa | Planing and consolidation of the bottom of the excavation for the structure, up to a specified consolidation of Ev2 > 80 MPa or Evd > 40 MPa, respectively | m2 | 1000 |  | 0
1.1.8 | Zasip okoli objekta z materialom od izkopa do kote +/-0,00 oz. 297,80, ki je deponiran na začasni deponiji (glej uvodne opombe), nakladanje in dovoz iz gradbiščne deponije, z utrjevanjem do predpisane utrditve Ev2 > 80 MPa oziroma Evd > 40 MPa. ~ v plasteh po 30 cm. | Backfilling around the building with material from the excavation to the angle of +/-0.00 or 297.80, deposited in the temporary landfill (see introductory notes), loading and access from the site landfill, with consolidation to the prescribed consolidation Ev2 > 80 MPa or Evd > 40 MPa. ~ in layers of 30 cm. | m3 | 105 |  | 0
1.1.9 | Odvoz izkopanega materiala na začasno deponijo. | Removal of excavated material to a temporary landfill. | m3 | 880 |  | 0
1.1.10 | Odvoz materiala na stalno deponijo, ki si jo priskrbi izvajalec, komplet z vsemi stroški na deponiji. | Removal of the material to a permanent landfill to be provided by the contractor, complete with all landfill costs. | m3 | 360 |  | 0
1.1.11 | Črpanje vode iz gradbene jame | Pumping water from a construction pit | ur | 50 |  | 0
1.1.12 | Razna gradbena pomoč pri obrtniških in instalacijskih delih. ~ PK delavec. Ocena | Miscellaneous construction assistance for craft and installation work. ~ PK worker. Evaluation | ur | 10 |  | 0
1.1.13 | Razna gradbena pomoč pri obrtniških in instalacijskih delih. ~ PK delavec. Ocena | Miscellaneous construction assistance for craft and installation work. ~ PK worker. Evaluation | ur | 10 |  | 0
| GEOMEHANIK | GEOMEHANIK
1.1.14 | Geomehanski nadzor. Ocena | Geomechanical monitoring. Evaluation | ur | 10 |  | 0
1.1.15 | Geomehansko poročilo. | Geomechanical report. | kpl | 1 |  | 0
| ZEMELJSKA DELA | EARTHWORKS |  |  |  | 0

## 1.1.1.2_Globoko_temeljenje
Investitor: | UNIVERZA V LJUBLJANI | UNIVERSITY IN LJUBLJANA
Gradnja: | Fakulteta za strojništvo | Faculty of Mechanical Engineering
Objekt: | ZAKLONIŠČE | SHELTER
1.1.1 | GRADBENA DELA | CONSTRUCTION WORKS
1.1.1.2 | GLOBOKO TEMELJENJE | DEEP FOUNDATION |  |  |  | 0
Opomba: Cene so v EUR brez DDV-ja / Note: Prices are in EUR excluding VAT
Poz. | Opis | Description | EM | Količina | Cena/EM | Cena
1.2 | GLOBOKO TEMELJENJE | DEEP FOUNDATION
| OPOMBE: Pri izdelavi ponudbe upoštevati pripombe, iz poglavja 0.1 UVOD-STP Pri izdelavi ponudbe upoštevati pripombe, iz poglavja 0.2 UVOD - DGNB in dokument: DGNB Razredi kakovosti vgrajenih materialov, elementov in opreme. | NOTES: Take into account the comments made in section 0.1 INTRODUCTION-STP in the preparation of the offer When preparing the tender, take into account the comments made in Section 0.2 INTRODUCTION - DGNB and the document DGNB Quality Grades for Materials, Elements and Equipment.
| Izvedba globokega temeljenja po sistemu Benotto pilotov dimenzije fi 80 cm in globine 16m (merjeno na dnu temeljne plošče). | Deep foundations using the Benotto pile system with a dimension of 80 cm fi and a depth of 16 m (measured at the bottom of the foundation slab).
| • Vse mere preveriti na lokaciji vgradnje in uskladiti z armaturnim načrtom za pilote oz. shemo pilotiranja • Pri izvedbi je potrebno upoštevati risbe, kjer so prikazane trase inštalacijskih vodov. • Pred izvedbo mora izvajalec izdelati na svoje stroške: Projekt izvajanja betonskih konstrukcij, ki ga pripravi specializiran tehnolog za beton. V Projektu izvajanja betonskih konstrukcij je potrebno predvideti vse potrebne dodatke, način izvedbe in način vzdrževanja • Med izvedbo gradbenih posegov mora biti zagotovljen strokovni nadzor, ki bo zagotavljal skladnost gradnje s pogoji iz gradbenega dovoljenja ter kvaliteto izvedenih del v skladu z gradbenimi predpisi. • V primeru nejasnosti, spremenjenih pogojev ali odstopanja od projekta se je potrebno posvetovati s projektantom. | - All dimensions to be verified at the installation site and coordinated with the pile reinforcement plan or piling scheme - The drawings showing the routes of the installation lines must be taken into account. - Prior to execution, the Contractor shall draw up, at his own expense: a Concrete Execution Project prepared by a concrete technologist. The Concrete Execution Project shall provide for all necessary additions, the method of execution and the method of maintenance - During the construction works, professional supervision must be provided to ensure that the construction complies with the conditions of the building permit and that the quality of the works is in accordance with the building regulations. - In case of any ambiguity, changed conditions or deviation from the design, the designer should be consulted.
| V ceni upoštevati tudi sledeče: Vzdolžna armatura pilotov v zgornjem delu, se izvede v štirih korakih: - Namestitev srajčke na vzdolžne palice pilotv (npr. PVC cev fi40). Srajčka mora biti nameščena od vrha palice do prvega nosilne obroča, oz. do 30 cm nad koto pilota in preprečuje sprijemnost armature z betonom. - Klesanje betona slabše kvalitete do kote 20 cm pod koto vrha plošče. - Vse armaturne palice, ki se ne morejo zasidrati v steno je potrebno zakriviti. Krivljenje se izvede mehansko, gretje armaturnih palic ni dovoljeno. - Klesanje betona slabše kvalitete do spodnje kote talne plošče. | The following should also be taken into account in the price: The longitudinal reinforcement of the piles in the upper part shall be carried out in four steps: - Installation of the shirt on the longitudinal bars of the piles (e.g. PVC pipe fi40). The shirt must be installed from the top of the bar to the first bearing ring, or up to 30 cm above the pile corner, and must prevent the reinforcement from adhering to the concrete. - Low-quality concrete sinking to an angle 20 cm below the top of slab. - All reinforcing bars that cannot be anchored in the wall must be curved. Curving shall be carried out mechanically, heating of the reinforcing bars is not allowed. - Slump of inferior concrete up to the bottom corner of the floor slab.
| Splošna opomba za vse betonske konstrukcije; ~ vsi vgrajeni betoni morajo izpolnjevati zahteve SIST EN 206, SIST EN 1026 in SIST EN 1992-1-1; ~ za vse betonske konstrukcije velja zahteva za 2. izvedbeni razred in 1. tolerančni razred po SIST EN 13670 in nacionalnem dodatku, kar je potrebno upoštevati pri pripravi in izvajanju programa kontrole kakovosti in projekta betona; | General note for all concrete structures; ~ All concrete installed shall comply with the requirements of SIST EN 206, SIST EN 1026 and SIST EN 1992-1-1; ~ all concrete structures are subject to the requirement for Performance Class 2 and Tolerance Class 1 in accordance with SIST EN 13670 and the National Supplement, which must be taken into account in the preparation and implementation of the quality control programme and the concrete design;
1.2.1 | Zakoličba AB pilotov | AB pile driving | kos | 88 |  | 0
1.2.2 | Izkop / uvrtanje pilotov fi 80cm po sistemu Benotto - brez sekača | Excavation / driving of piles fi 80cm according to the Benotto system - without chopper | m | 1410 |  | 0
1.2.3 | Vgradnja armaturnih košev in betona na kontraktorski način v pilote ~ fi 80cm | Installation of reinforcement baskets and concrete in the pile in a contractor manner ~ fi 80cm | m | 1410 |  | 0
1.2.4 | Dobava in izdelava armaturnih košev iz armaturnega jekla B 500 B, fco ustje vrtin - Količina ocenjena. | Supply and manufacture of reinforcement baskets in B 500 B reinforcing steel, fco borehole mouth - Quantity estimated. | kg | 94800 |  | 0
1.2.5 | Dobava in vgrajevanje srajčk iz PVC cevi fi 40 mm, dolž. cca 75cm za zaščito armaturnih palic pred vgrajevanjem betona, vključno z vsem prevozi in prenosi na mesto vgrajevanja. | Supply and installation of PVC pipe shirts fi 40 mm, approx. 75 cm long, to protect reinforcement bars prior to concrete placement, including all transport and transfers to the installation site. | kos | 1760 |  | 0
1.2.6 | Dobava betona C 25/30, XC2, Cl 0.2, Dmax=16 mm, fco ustje vrtin. Ocena. | Supply of concrete C 25/30, XC2, Cl 0.2, Dmax=16 mm, fco borehole mouth. Rating. | m3 | 710 |  | 0
1.2.7 | Odbijanje glav pilotov (odstranjevanje "slabega" betona), odvoz ruševin na stalno deponijo, ki si jo priskrbi izvajalec, komplet z vsemi stroški na deponiji. - glej načrt pilotiranja | Pile driving (removal of "bad" concrete), removal of debris to a permanent landfill to be provided by the contractor, complete with all costs at the landfill - see piling plan | kos | 88 |  | 0
1.2.8 | PIT test zveznosti pilotov (na 25% izvedenih pilotov) | PIT Pilot Integrity Test (on 25% of the pilots) | m | 353 |  | 0
1.2.9 | Sprotno odstranjevanje izkopanega materiala iz pilotov, z nakladnjem na transportno sredstvo, odvozom in odlaganjem na deponijo, ki si jo priskrbi izvajalec, komplet z vsemi stroški na deponiji - ocena v raščenem stanju. | Ongoing removal of excavated material from the piles, with loading onto a means of transport, removal and disposal at a landfill to be provided by the contractor, complete with all costs at the landfill - estimate in flattened condition. | m3 | 710 |  | 0
1.2.10 | Geomehanski nadzor pri izvedbi pilotov in izdelava zaključnega poročila | Geomechanical supervision of pile driving and preparation of final report | kpl | 1 |  | 0
1.2.11 | Transport vrtalnih garnitur in opreme za AB pilote na lokacijo in nazaj, z montažo in demontažo, organizacijo gradbišča | Transport of drilling rigs and AB pile equipment to and from the site, including assembly and dismantling, site organisation | kpl | 1 |  | 0
| GLOBOKO TEMELJENJE | DEEP FOUNDATION |  |  |  | 0

## 1.1.1.3_Betonska_dela
Investitor: | UNIVERZA V LJUBLJANI | UNIVERSITY IN LJUBLJANA
Gradnja: | Fakulteta za strojništvo | Faculty of Mechanical Engineering
Objekt: | ZAKLONIŠČE | SHELTER
1.1.1 | GRADBENA DELA | CONSTRUCTION WORKS
1.1.1.3 | BETONSKA DELA | CONCRETE WORKS |  |  |  | 0
Opomba: Cene so v EUR brez DDV-ja / Note: Prices are in EUR excluding VAT
Poz. | Opis | Description | EM | Količina | Cena/EM | Cena
1.3 | BETONSKA DELA | CONCRETE WORKS
| OPOMBE: Pri izdelavi ponudbe upoštevati pripombe, iz poglavja 0.1 UVOD-STP Pri izdelavi ponudbe upoštevati pripombe, iz poglavja 0.2 UVOD - DGNB in dokument: DGNB Razredi kakovosti vgrajenih materialov, elementov in opreme. | NOTES: Take into account the comments made in section 0.1 INTRODUCTION-STP in the preparation of the offer When preparing the tender, take into account the comments made in Section 0.2 INTRODUCTION - DGNB and the document DGNB Quality Grades for Materials, Elements and Equipment.
| • Vse mere preveriti na lokaciji vgradnje in uskladiti z arhitekturnimi risbami • Pri izvedbi je potrebno upoštevati načrte, kjer so prikazane trase inštalacijskih vodov ter pred vgradnjo upoštevati vse elemente, ki so zajeti v načrtu s področja strojništva - za zaklonišče. • Pri samem vgrajevanju betona je potrebno upoštevati tudi vse elemente masivnih vrat in elementov, ki niso del tega popisa, glej tloris pritličja. • Pred izvedbo mora izvajalec izdelati na svoje stroške: Projekt izvajanja betonskih konstrukcij, ki ga pripravi specializiran tehnolog za beton. V Projektu izvajanja betonskih konstrukcij je potrebno predvideti vse potrebne dodatke, način izvedbe in način vzdrževanja • Med izvedbo gradbenih posegov mora biti zagotovljen strokovni nadzor, ki bo zagotavljal skladnost gradnje s pogoji iz gradbenega dovoljenja ter kvaliteto izvedenih del v skladu z gradbenimi predpisi. • Za vgradnjo dilatacijskih elementov, pokrovov jaškov in kanalet upoštevati navodila dobavitelja • V primeru nejasnosti, spremenjenih pogojev ali odstopanja od projekta se je potrebno posvetovati s projektantom. | - All dimensions to be verified at the installation site and coordinated with the architectural drawings - The plans showing the routes of the installation lines must be followed and all the elements included in the mechanical engineering plan for the shelter must be taken into account before installation. - The concrete itself must also take into account all the elements of the solid doors and elements that are not part of this inventory, see ground floor plan. - Prior to execution, the Contractor shall draw up, at his own expense: a Concrete Execution Project prepared by a specialist concrete technologist. The Concrete Execution Project shall provide for all necessary additions, the method of execution and the method of maintenance - During the construction works, professional supervision must be provided to ensure that the construction complies with the conditions of the building permit and that the quality of the works is in accordance with the building regulations. - For the installation of expansion joints, manhole covers and ducts, follow the supplier's instructions - In case of any ambiguity, changed conditions or deviation from the design, the designer should be consulted.
| Splošna opomba za vse betonske konstrukcije; ~ vsi vgrajeni betoni morajo izpolnjevati zahteve SIST EN 206, SIST EN 1026 in SIST EN 1992-1-1; ~ za vse betonske konstrukcije velja zahteva za 2. izvedbeni razred in 1. tolerančni razred po SIST EN 13670 in nacionalnem dodatku, kar je potrebno upoštevati pri pripravi in izvajanju programa kontrole kakovosti in projekta betona; ~ na proste robove vidnih površin se v opaž vgradi trikotne letve; ~ za vse vidne površine brez posebnih arhitekturnih oz. drugih zahtev in za nevidne površine veljajo zahteve za obdelavo površin po SIST EN 13670 in nacionalnem dodatku, kar je potrebno upoštevati pri izbiri opažev: - vidne površine • opažene površine enostavna VB2 • neopažene površine osnovna - nevidne površine: • opažene: enostavna/VB0 • neopažene: enostavna ~ za izvedbo zaščitnih slojev glej armaturni načrt | General note for all concrete structures; ~ All concrete installed shall comply with the requirements of SIST EN 206, SIST EN 1026 and SIST EN 1992-1-1; ~ all concrete structures are subject to the requirement for Performance Class 2 and Tolerance Class 1 in accordance with SIST EN 13670 and the National Supplement, which must be taken into account in the preparation and implementation of the quality control programme and the concrete design; ~ triangular battens shall be installed in the formwork at the free edges of the visible surfaces; ~ all visible surfaces without special architectural or other requirements and invisible surfaces are subject to the surface treatment requirements of SIST EN 13670 and the National Supplement, which must be taken into account when selecting the formwork: - visible surfaces - observed surfaces easy VB2 - unnoticed areas basic - invisible surfaces: - sightings: easy/VB0 - undetected: easy ~ see reinforcement plan for the implementation of the protective layers
| Temeljna plošča: ~ Zahtevana je ravnost tal za skupino 3 po DIN 18202 | Base plate: ~ Floor flatness required for group 3 according to DIN 18202
| Vsi delovni odri morajo biti upoštevani v cenah na enoto. | All working scaffolds must be included in the unit prices.
| Vsi delovni stiki morajo biti premazani z osnovnim premazom/emulzijo za boljšo vezavo starega in novega betona ter upoštevani z vsem potrebnim materialom med vgrajevanjem betona. Upoštevati v cenah na enoto ter vgraditi po navodilih proizvajalca! Tesnenje delovnih stikov se izvede s tesnilnim trakom, zajeto v poglavju dilatacij in delovnih stikov. | All working joints must be coated with a primer/emulsion for better bonding of the old and new concrete, and all necessary materials must be taken into account during concrete placement. To be taken into account in the unit prices and installed according to the manufacturer's instructions! Sealing of working joints shall be carried out with sealing tape, covered in the section on expansion joints and working joints.
1.3.1 | Dobava, strojna izdelava in ročna montaža srednje zahtevne armature različnih profilov, iz betonskega jekla in armaturnih mrež B500B, po SIST EN 10080 in SIST EN 1992-1-1. Dodatno se na notranjo stran objekta namešča armaturno mrežo Q196 s krovnim slojem 1,0 cm, katero se sidra v spodnjo cono plošče 4 x 1 m2 s fi8 sidri. Ta armatura je namenjena odcepitvi krovnega sloja betona v primeru udara in se jo namešča znotraj območja, ki ga tvorijo zaščitne stene debeline 75 cm, talna plošča in krovna plošča. Upoštevano v armaturnem načrtu. | Supply, machining and manual installation of medium-duty reinforcement of various profiles, made of concrete steel and B500B reinforcing mesh, according to SIST EN 10080 and SIST EN 1992-1-1. In addition, a reinforcement grid Q196 with a 1,0 cm deck layer is to be installed on the inside of the building and anchored into the lower zone of the 4 x 1 m2 slab with fi8 anchors. This reinforcement is intended to separate the concrete deck layer in the event of impact and is to be installed within the area formed by the 75 cm thick protective walls, the floor slab and the deck slab. To be taken into account in the reinforcement plan.
a) | ~ armatura, količina ocenjena. | ~ fittings, quantity estimated. | kg | 260000 |  | 0
| krivljenje armaturnih palic po odbijanju glav pilotov. Sama izvedba se vrši po armaturnem načrtu za globoko temljenje. Glede na tip oz. pozicijo pilota, glej načrt oz. shemo pilotiranja: - krivljenje se izvede mehansko, brez gretja armaturnih palic | bending of the reinforcing bars after the pile heads have been deflected. The actual execution is carried out according to the deep-decking reinforcement plan. Depending on the type or position of the pile, see the piling plan or scheme: - bending shall be carried out mechanically, without heating of the reinforcing bars
b) | • poz. P1.2 - Vse armaturne palice sidrane v ploščo! | - pos. P1.2 - All reinforcement bars anchored in the panel! | kos | 700 |  | 0
c) | • poz. P1.3 - Armaturne palice sidrane v steno, kjer je možno. Preostale sidrane v ploščo! Armaturne palice, ki so na robu stene je možno sidrati/zakriviti diagonalno v steno! | - P1.3 - Dashboards anchored into the wall where possible. The rest anchored into the panel! Dashboards that are on the edge of the wall can be anchored/curved diagonally into the wall! | kos | 300 |  | 0
1.3.2 | Dobava in vgrajevanje betona v nearmirane konstrukcije preseka nad 0,08 do 0.12 m3/m2/m; ~ podložni/polnilni beton C12/15, X0 | Supply and installation of concrete in unreinforced concrete structures with cross-sections of more than 0.08 to 0.12 m3/m2/m; ~ C12/15, X0 base/filler concrete | m3 | 101 |  | 0
1.3.3 | Dobava in vgrajevanje betona v nearmirane konstrukcije, različnih debelin in naklonov; ~naklonski beton C12/15, X0, debeline od 10 do 25cm | Supply and installation of concrete in unreinforced structures, in various thicknesses and gradients; ~concrete C12/15, X0, thickness 10 to 25 cm | m3 | 118 |  | 0
1.3.4 | Dobava in vgrajevanje betona C30/37, XC2, Cl 0.2, Dmax= 8 mm, v armirane konstrukcije preseka; z vsemi pomožnimi deli in prenosi do mesta vgraditve - AB plošč: Opomba: finalni tlak v prostorih s sestavo ZT-01, T-01 je epoksi, zato morajo biti površine ustrezno ravne in zaglajene. | Supply and installation of concrete C30/37, XC2, Cl 0.2, Dmax= 8 mm, in reinforced cross-section structures; with all ancillary works and transfers to the installation site - AB slabs: Note: the final flooring in rooms with ZT-01, T-01 is epoxy, so the surfaces must be properly flat and smoothed.
a) | ~ AB temeljna plošča debeline do 30 cm | ~ AB foundation slab up to 30 cm thick | m3 | 11 |  | 0
b) | ~ AB temeljna plošča debeline do 50 cm | ~ AB foundation slab up to 50 cm thick | m3 | 426 |  | 0
c) | ~ AB talna plošča preseka nad 0,20 do 0.30 m3/m2-m na koti +0,52m | ~ AB floor slab with a cross section of over 0.20 to 0.30 m3/m2-m at an angle of +0.52m | m3 | 0.3 |  | 0
d) | ~ AB talna plošča preseka nad 0.30 m3/m2-m na koti +0,70m | ~ AB floor slab with a cross-section above 0.30 m3/m2-m at an angle of +0.70m | m3 | 0.5 |  | 0
e) | ~ izravnava betona pred izvedbo epoksi tlaka - glej sestavo tal (T-01, ZT-01) in načrte - Zahtevana je ravnost tal za skupino 3 po DIN 18202 | ~ levelling of the concrete prior to the epoxy flooring - see floor composition (T-01, ZT-01) and plans - Floor flatness required for Group 3 according to DIN 18202 | m2 | 665 |  | 0
f) | ~ Sidranje talnih plošč na koti +0,52m in +0,70m: Sidra in vsa potrebna armatura se obračuna po postavki za armaturo. Stik med AB ploščo in AB steno, se izvede z vgraditvijo sider RA 16/30, dolžine 60 cm, po obodnem delu plošče (L= 5,31m), na sledeč način: • izdelava in dobava sider - upoštevano v armaturi • vrtanje lukenj fi 20 mm globine 30 cm, v steno zaklonišča • vgradnja sider s pomočjo hibridne malte kot npr. Hilti HIT-Hy 200A ter po navodilih proizvajalca | ~ Anchoring of floor slabs at +0.52m and +0.70m: The anchors and all necessary reinforcement shall be charged at the reinforcement rate. The joint between the AB slab and the AB wall shall be made by installing RA 16/30 anchors, 60 cm long, around the perimeter of the slab (L= 5.31m), as follows: - manufacture and supply of anchors - included in the reinforcement - drilling of 20 mm holes, 30 cm deep, in the shelter wall - installation of anchors using a hybrid mortar such as Hilti HIT-Hy 200A and according to the manufacturer's instructions | kos | 18 |  | 0
1.3.5 | Dobava in vgrajevanje betona v armirane konstrukcije; z vsemi pomožnimi deli in prenosi do mesta vgraditve - AB Obodne stene in atike - višine do 3m: ~beton C30/37, XC3, Cl 0.2, Dmax= 8 mm | Supply and installation of concrete in reinforced concrete structures; with all ancillary works and transfers to the installation site - AB Perimeter walls and attics - up to 3m high: ~concrete C30/37, XC3, Cl 0.2, Dmax= 8 mm
a) | ~ debeline 20 cm | ~ 20 cm thick | m3 | 0.5 |  | 0
b) | ~ debeline 40 cm | ~ 40 cm thick | m3 | 75 |  | 0
c) | ~ debeline 75 in 80 cm | ~ thickness 75 and 80 cm | m3 | 262 |  | 0
1.3.6 | Dobava in vgrajevanje betona v armirane konstrukcije; z vsemi pomožnimi deli in prenosi do mesta vgraditve - AB Notranje stene - višine do 3m: ~beton C 35/45, XC3, Cl 0.2, Dmax= 16 mm | Supply and installation of concrete in reinforced concrete structures; with all ancillary works and transfers to the installation site - AB Internal walls - up to 3m high: ~concrete C 35/45, XC3, Cl 0.2, Dmax= 16 mm
a) | ~ debeline 30 cm | ~ 30 cm thick | m3 | 33 |  | 0
b) | ~ debeline 40 cm | ~ 40 cm thick | m3 | 38 |  | 0
1.3.7 | Dobava in vgrajevanje betona v armirane konstrukcije; z vsemi pomožnimi deli in prenosi do mesta vgraditve - AB stene ob klančini - višine do 3m: ~beton C30/37, XC4, XF4, Cl 0.2, Dmax= 8 mm | Supply and installation of concrete in reinforced concrete structures; with all ancillary works and transfers to the installation site - AB walls along ramps - up to 3m high: ~concrete C30/37, XC4, XF4, Cl 0.2, Dmax= 8 mm
a) | ~ debeline 20 cm | ~ 20 cm thick | m3 | 0.5 |  | 0
b) | ~ debeline 30 cm | ~ 30 cm thick | m3 | 6 |  | 0
1.3.8 | Dobava in vgrajevanje betona v armirane konstrukcije preseka nad 0,12 do 0,30 m3/m2-m; z vsemi pomožnimi deli in prenosi do mesta vgraditve: AB stopnice in plošča izhoda iz objekta. Opomba: finalni tlak na stopnicah in podestih je epoksi, zato morajo biti površine ustrezno ravne in zaglajene. | Supply and installation of concrete in reinforced concrete structures with a cross-section exceeding 0.12 to 0.30 m3/m2-m; with all ancillary works and transfers to the installation site: AB stairs and exit slab. Note: The final flooring on stairs and landings is epoxy, so the surfaces must be properly level and smoothed.
1.3.9 | ~ beton C30/37, XC2, Cl 0.2, Dmax=8 mm | ~ concrete C30/37, XC2, Cl 0.2, Dmax=8 mm | m3 | 3.9 |  | 0
1.3.10 | ~ Sidranje talnih plošč izhoda iz objekta: Sidra in vsa potrebna armatura se obračuna po postavki za armaturo. Stik med AB ploščo in AB steno, se izvede z vgraditvijo sider RA 10/30, dolžine 60 cm, po obodnem delu plošče (L= 17,8m), na sledeč način: • izdelava in dobava sider - upoštevano v armaturi • vrtanje lukenj fi 14 mm globine 30 cm, v steno zaklonišča • vgradnja sider s pomočjo hibridne malte kot npr. Hilti HIT-Hy 200A ter po navodilih proizvajalca | ~ Anchoring the floor slabs of the exit from the building: The anchors and all necessary reinforcement shall be charged at the reinforcement rate. The joint between the AB slab and the AB wall shall be made by installing RA 10/30 anchors, 60 cm long, around the perimeter of the slab (L= 17.8m), as follows: - manufacture and supply of anchors - included in the reinforcement - drilling of holes fi 14 mm, 30 cm deep, in the shelter wall - installation of anchors using a hybrid mortar such as Hilti HIT-Hy 200A and according to the manufacturer's instructions | kos | 60 |  | 0
1.3.11 | ~ izravnava betona pred izvedbo epoksi tlaka - glej sestavo tal (T-02) in načrte | ~ levelling of concrete before epoxy flooring - see soil composition (T-02) and plans
a) | ~ stopniščne nastopne in čelne ploskve | ~ stair risers and nosings | m2 | 4.5 |  | 0
b) | ~ plošča izhoda iz objekta deb. 20 cm | ~ 20 cm thick exit slab | m2 | 9.5 |  | 0
1.3.12 | Dobava in vgrajevanje betona v armirane konstrukcije preseka nad 0,30 m3/m2-m; z vsemi pomožnimi deli in prenosi do mesta vgraditve: ~beton C 35/45, XC3, Cl 0.2, Dmax= 8 mm: ravna AB strešna plošča, višina podpiranja do 3,0m. | Supply and installation of concrete in reinforced concrete structures with a cross-section exceeding 0,30 m3/m2-m; with all ancillary works and transfers to the installation site: ~concrete C 35/45, XC3, Cl 0.2, Dmax= 8 mm: flat AB roof slab, support height up to 3.0 m. | m3 | 425 |  | 0
1.3.13 | Dobava in vgrajevanje betona v armirane konstrukcije preseka nad 0,12 do 0,20 m3/m2-m; z vsemi pomožnimi deli in prenosi do mesta vgraditve: ~beton C 35/45, XC3, Cl 0.2, Dmax= 8 mm: AB konzolni nosilec dvižne ploščadi v naklonu na koti +3,88m, višina podpiranja do 3,0m. | Supply and installation of concrete in reinforced concrete structures with a cross-section exceeding 0,12 to 0,20 m3/m2-m; with all ancillary works and transfers to the installation site: ~concrete C 35/45, XC3, Cl 0.2, Dmax= 8 mm: AB cantilever beam of the lifting platform at an angle of +3.88m, support height up to 3.0m. | m3 | 0.15 |  | 0
1.3.14 | PODLIVANJE SIDRNIH PLOŠČ | UNDERCUTTING OF ANCHOR PLATES
1.3.15 | Podlivanje sidrnih plošč jeklenih stebrov zunanje zaščitne ograje športnega igrišča, z neskrčljivo ekspanzijsko podlivno maso ( v skladu s SIST EN 1504-3, CC. Razred R4), vključno s potrebnim opažem. • debelina sloja podlivanja do 3 cm • detajl A1 (stebri), A2 (stebri ob vhodu) | Undercutting of the anchor plates of the steel columns of the external protective fence of the sports ground, with a non-shrinking expandable undercutting compound (in accordance with SIST EN 1504-3, CC. Class R4), including the necessary formwork. - underlay layer thickness up to 3 cm - detail A1 (columns), A2 (columns at the entrance)
| ~ sidrne plošče dimenzije 280x200 mm - A1 | ~ anchor plates 280x200 mm - A1 | kos | 58 |  | 0
| ~ sidrne plošče dimenzije 280x80 mm - A2 | ~ anchor plates 280x80 mm - A2 | kos | 2 |  | 0
1.3.16 | Podlivanje vertikalnih sidrnih plošč jeklenih stebrov zunanje zaščitne ograje ob vhodu športnega igrišča, z neskrčljivo ekspanzijsko podlivno maso ( v skladu s SIST EN 1504-3, CC. Razred R4), vključno s potrebnim opažem. • debelina sloja podlivanja do 1,5 cm • detajl A3 ~ sidrne plošče dimenzije 280x80 mm | Undercutting of the vertical anchor plates of the steel columns of the external protective fence at the entrance to the sports ground, with a non-shrinking expandable underfill compound (in accordance with SIST EN 1504-3, CC. Class R4), including the necessary formwork. - undercoating layer thickness up to 1,5 cm - Detail A3 ~ anchor plates 280x80 mm | kos | 2 |  | 0
| DILATACIJE IN DELOVNI STIKI | DILATATIONS AND WORKING JOINTS
1.3.17 | Ločilna dilatacija (detajl klančine) med novo talno ploščo (estrih) v naklonu in AB elementi konstrukcije (npr. stene, itd…). • na stikih plošče z ostalimi konstrukcijami se pred betoniranjem vgradi HI + čepasto folijo - upošt. pri zid. delih. • po izvedbi AB plošče je potrebno rego širine 2cm pripraviti in očistiti do zahtevane globine izbranega proizvajalca tesnilne mase cca 2cm • rego najprej zapolniti s PU - MS hibridno polimer vrvico za tesnenje stikov, nato se rego zatesni s trajno elastično tesnilno maso odporno na vremenske vplive in vpliv UV, kot npr. Sikaflex Pro-3. Vgradnja po navodilih izbranega proizvajalca tesnilnih materialov. Izbrani produkti smejo vsebovati: < 1% hlapnih organskih spojin. Količina ocenjena | Separation expansion (ramp detail) between the new floor slab (screed) at a slope and the AB elements of the structure (e.g. walls, etc...). - HI + studding foil is installed at the panel joints with other structures before concreting - note for masonry work. - after the AB slab has been installed, the 2cm wide regio must be prepared and cleaned to the required depth of the selected sealant manufacturer of approx. 2cm - the joint is first filled with PU- MS hybrid polymer joint sealing cord, then the joint is sealed with a durable elastic sealant resistant to weather and UV, such as Sikaflex Pro-3. Installation according to the instructions of the selected sealing material manufacturer. Selected products must contain: < 1% VOCs. Estimated quantity | m | 36 |  | 0
1.3.18 | V primeru faznosti vgrajevanja betona pri temeljni plošči, upoštevati tudi dobavo in vgradnjo nabrekajočega tesnilnega traku kot npr. Bentorub+ 25x20mm, za izvedbo vodotesnega delovnega stika med fazami vgrajevanja betona. Trak se vgrajuje na sredino debeline delovnega stika plošče. Po izvedbi 1 faze, se beton očisti in premaže z emulzijo, za boljšo vezavo starega in novega betona. Skupaj z vsem potrebnim pritrdilnim in tesnilnim materialom ter vgradnjo po navodilih izbranega proizvajalca. Količina ocenjena. | In case of phasing of concrete placement at the base slab, also consider the supply and installation of a swelling sealing strip, such as Bentorub+ 25x20mm, to provide a watertight working joint between the concrete placement phases. The strip is to be installed at the centre of the thickness of the working joint of the slab. After the completion of Phase 1, the concrete is to be cleaned and coated with an emulsion to improve the bond between the old and the new concrete. Together with all the necessary fixing and sealing material and installation according to the instructions of the selected manufacturer. Quantity estimated. | m | 50 |  | 0
| BETONSKA DELA | CONCRETE WORKS |  |  |  | 0

## 1.1.1.4_Zidarska_dela
Investitor: | UNIVERZA V LJUBLJANI | UNIVERSITY IN LJUBLJANA
Gradnja: | Fakulteta za strojništvo | Faculty of Mechanical Engineering
Objekt: | ZAKLONIŠČE | SHELTER
1.1.1 | GRADBENA DELA | CONSTRUCTION WORKS
1.1.1.4 | ZIDARSKA DELA | MASONRY WORKS |  |  |  | 0
Opomba: Cene so v EUR brez DDV-ja / Note: Prices are in EUR excluding VAT
Poz. | Opis | Description | EM | Količina | Cena/EM | Cena
1.4 | ZIDARSKA DELA | MASONRY WORKS
| OPOMBE: Pri izdelavi ponudbe upoštevati pripombe, iz poglavja 0.1 UVOD-STP Pri izdelavi ponudbe upoštevati pripombe, iz poglavja 0.2 UVOD - DGNB in dokument: DGNB Razredi kakovosti vgrajenih materialov, elementov in opreme. | NOTES: Take into account the comments made in section 0.1 INTRODUCTION-STP in the preparation of the offer When preparing the tender, take into account the comments made in Section 0.2 INTRODUCTION - DGNB and the document DGNB Quality Grades for Materials, Elements and Equipment.
| Tehnološka oprema, ki je predvidena v AB stenah zaklonišča, se vgrajuje pred vgradnjo betona. Za dobavo, vgradnjo v opaž in točne podatke elementov (lokacije, dimenzije in material) glej načrt s področja strojništva št. 362-19 - zaklonišče! | The technological equipment to be installed in the AB walls of the shelter shall be installed before the concrete is poured. For delivery, installation in the formwork and exact details of the elements (locations, dimensions and material), see Mechanical Engineering Plan No. 362-19 - Shelter!
| Za tesnenje odprtin fi 350mm, ki so upoštevane v tem popisu, glej načrt s področja strojništva št. 362-19 - zaklonišče. | For the sealing of the 350 mm fi openings considered in this inventory, see Mechanical Engineering Plan No 362-19 - Shelter.
| Na vseh betonskih površinah, ki so izvedene v kvaliteti vidnega betona, se luknje od opaža zapolnijo s sanacijsko malto v barvi betona samo v območju luknje - pazljiva obdelava. Izvajalec izdela poskusni vzorec zapolnitve, ki ga potrdi arhitekt. Navedena popravila in popravila ev. nepravilnosti v betonski površini (stiki med opažnimi ploščami, naravnine, gnezda, vidna armatura) morajo biti cenovno upoštevana v ceni opažev. | On all concrete surfaces executed in visible concrete quality, the holes from the formwork shall be filled with remedial mortar in the colour of the concrete only in the area of the hole - careful treatment. The Contractor shall produce a trial sample of the fill, which shall be approved by the Architect. The above repairs and repairs of any irregularities in the concrete surface (joints between formwork slabs, natural joints, nests, visible reinforcement) shall be included in the price of the formwork.
| Pri prehodih iz vertikalne v horizontalno hidroizolacijo v ceni upoštevati tudi trikotna polnila, material in montažo, izvedba po navodilih proizvajalca izbrane hidroizolacije. Prav tako morajo biti upoštevani v cenah na enoto vsi preklopi hidroizolacij, geotkstila, čepaste folije, itd..., skladno z navodili izbranega proizvajalca. | For transitions from vertical to horizontal waterproofing, the price shall also take into account triangular fillers, material and installation, to be carried out according to the instructions of the manufacturer of the chosen waterproofing. All overlaps of waterproofing, geotextiles, sheeting, etc... shall also be taken into account in the unit prices, in accordance with the instructions of the selected manufacturer.
| Vsi delovni odri morajo biti upoštevani v cenah na enoto. | All working scaffolds must be included in the unit prices.
1.4.1 | Kompletna izvedba horizontalnega vodotesnega stika iz Stratho bituflex pločevine širine 150mm, vgrajene na armaturo min. 3cm v zaščitni plasti betona temeljne plošče, po celotni dolžini zunanjih obodnih sten, z dobavo in vsem potrebni materialom, zaključki in montažo. Glej detajl 3. | Complete construction of horizontal watertight joint of 150mm wide Stratho Bituflex sheet, mounted on reinforcement of min. 3cm in the protective layer of concrete of the base slab, along the entire length of the external perimeter walls, including supply and all necessary materials, finishes and installation. See detail 3. | m | 120 |  | 0
1.4.2 | Kompletna izvedba horizontalne hidroizolacije na pripravljeno betonsko površino podložnega betona in na temelje, z dobavo in vsemi zaključki in tesnenjem prebojev, v naslednji sestavi: • AB stena, temelj (30, 50 cm) upošt. pri betonih • priprava betonske površine ~ HDPE folija debeline 1,2mm na zgornji strani obdelana s slojem za kontaktno spojenost s svežim betonom kot. npr. Preprufe 300R+ ~ bitumenski trak kot. npr. Safety FLEX P4 - zajeta tudi vertikalna HI ~ glej oznake T-01, T-02, ZT-01, ZT-02 pri sestavi tlakov. Opomba: • v ceni upoštevati tudi tesnenje prebojev horizontalne HI iz HDPE folije, zaradi armaturnih palic (cca 10 kos/pilot) pilotov fi 80cm (88 kos) s tekočo membrano kot npr. Bituthene LM oz. po navodilih izbranega proizvajalca. Izbrani produkt sme vsebovati: < 0,1 % svinca in < 0,1 % kositra. | Complete execution of the horizontal waterproofing on the prepared concrete surface of the sub-base concrete and on the foundations, including supply and all finishes and sealing of penetrations, as follows: - AB wall, foundation (30, 50 cm), see concrete - concrete surface preparation ~ HDPE film 1.2 mm thick on the top side treated with a layer for contact bonding with fresh concrete e.g. Preprufe 300R+ ~ bituminous tape e.g. e.g. Safety FLEX P4 - vertical HI also covered ~ see codes T-01, T-02, ZT-01, ZT-02 for the composition of the pavement. Remark: - the price also includes the sealing of the horizontal HI penetrations made of HDPE foil, due to the reinforcement bars (approx. 10 pcs/pilot) of the piles fi 80cm (88 pcs) with a liquid membrane such as Bituthene LM or according to the instructions of the selected manufacturer. The selected product must contain: < 0,1 % lead and < 0,1 % tin.
| ~ HDPE folija | ~ HDPE film | m2 | 1000 |  | 0
| ~ bitumenski trak | ~ bituminous tape | m2 | 40 |  | 0
1.4.3 | Kompletna izvedba vertikalne hidroizolacije na betonsko površino z dobavo in vsemi zaključki v naslednji sestavi: • AB stena, temelj (15, 20, 30, 40, 50, 75, 80 cm) upošt. pri betonih • priprava betonske površine ~ HDPE folija membrana sestavljena iz HDPE folije in slojem iz kavčuk polimeriziranega bitumna, katera se vgradi kot samolepilna membrana kot npr. Bituthene 8000, na predhodni hladni bitumenski premaz kot. npr. Bituthene Primer S2 • Za izbrane produkte se predloži dokazilo, da dosega zahteve skupine GISCODE BBP10, BBP20 ali BBP30. • zaščita HI v posebni postavki • glej oznake Z-01, Z-02, Z-03 pri sestavi zidov: ~ HDPE folija | Complete execution of vertical waterproofing on concrete surface with delivery and all finishes in the following composition: - AB wall, foundation (15, 20, 30, 40, 50, 75, 80 cm), see concrete - concrete surface preparation ~ HDPE film membrane consisting of HDPE film and a layer of rubber polymerised bitumen, to be installed as a self-adhesive membrane, e.g. Bituthene 8000, on a previous cold bituminous coating, e.g. Bituthene Primer S2 - For selected products, proof shall be provided that it meets the requirements of GISCODE group BBP10, BBP20 or BBP30. - HI protection under a separate heading - see codes Z-01, Z-02, Z-03 in the composition of walls: ~ HDPE film | m2 | 525 |  | 0
1.4.4 | Kompletna izvedba zaščite vertikalne in horizontalne hidroizolacije, z dobavo in vsemi zaključki in potrebnimi deli v naslednji sestavi: • AB stena, temelj, plošča (20, 30, 40, 50, 75, 80 cm) upošt. pri betonih • Hidroizolacija HDPE folija / hladni ~ zaščita HI - HDPE čepasta folija kot. npr. ISO/ Isostud - klančina ~ zaščita HI - geostekstil (filc), 300g/m2 kot npr. Polyfelt TS 70 ~ zaščita HI - XPS plošče iz ekstrudiranega polistrirena, λ=0.035W/mK, kot npr. Fibran XPS ETICS GF-I različnih debelin (3 in 5 cm) Izbrani produkt mora biti brez uporabe halogeniranih potisnih sredstev. • glej oznake Z-01, Z-02, Z-03 pri sestavi zidov. | Complete execution of the vertical and horizontal waterproofing protection, with delivery and all finishes and works required in the following composition: - AB wall, foundation, slab (20, 30, 40, 50, 75, 80 cm), see for concretes - Waterproofing HDPE foil / cold ~ HI protection - HDPE sheeting as e.g. ISO/ Isostud - ramp ~ HI protection - geotextile (felt), 300g/m2 as e.g. Polyfelt TS 70 ~ HI protection - XPS panels made of extruded polystyrene, λ=0.035W/mK, such as Fibran XPS ETICS GF-I in different thicknesses (3 and 5 cm) The product chosen must be free from halogenated propellants. - see codes Z-01, Z-02, Z-03 in the composition of walls.
| Vertikalno: | Vertical:
a) | ~ HDPE čepasta folija kot npr. ISO/ Isostud - klančina | ~ HDPE sheeting such as ISO/ Isostud - ramp | m2 | 50 |  | 0
b) | ~ XPS plošče debeline 3 cm | ~ XPS panels 3 cm thick | m2 | 27 |  | 0
c) | ~ XPS plošče debeline 5 cm | ~ XPS panels 5 cm thick | m2 | 310 |  | 0
| Horizontalno: | Horizontal:
d) | ~ čepasta folija kot. npr. Isostud - klančina | ~ studded foil, e.g. Isostud - ramp | m2 | 35 |  | 0
e) | ~ zaščita HI - geostekstil (filc), 300g/m2 kot npr. Polyfelt TS 70 | ~ HI protection - geotextile (felt), 300g/m2 as e.g. Polyfelt TS 70 | m2 | 11 |  | 0
f) | ~ XPS plošče debeline 5 cm | ~ XPS panels 5 cm thick | m2 | 50 |  | 0
1.4.5 | Kompletna izdelava metličenega, dilatiranega, mikroarmiranega ter armiranega litega betonskega tlaka - glej sestavo ZT-02, iz betona C30/37, XC4, XF4, Cl 0.2, Dmax= 8 mm - klančina (tla na terenu, v naklonu 4,80%), skupaj z vsemi potrebnimi in pomožnimi deli ter materialom v naslednji sestavi: • debelina 15 cm • dodatek iz polipropilenskih vlaken za armiranje betona kot npr. PP vlakna Fibrils FI80 (0,91 kg/m3 betona t.j. 0,14 kg/m2) • na polovico debeline estriha se vgradi armatura Q335 - upošt. v teži armature pri betonskih delih • dilatiran - upoštevano v dilataciji • metličenje pohodne površine betona | Complete construction of cast-in-place concrete pavement - see composition ZT-02, made of concrete C30/37, XC4, XF4, Cl 0.2, Dmax= 8 mm - ramp (ground floor, slope 4.80%), including all necessary and auxiliary works and materials in the following composition: - thickness 15 cm - polypropylene fibre additive for concrete reinforcement, e.g. PP Fibrils FI80 (0.91 kg/m3 concrete, i.e. 0.14 kg/m2) - Q335 reinforcement to be installed at half the screed thickness - to be taken into account in the weight of the reinforcement in concrete works - dilated - taken into account in the dilation - Blasting the walking surface of concrete
a) | ~ beton s propilenskimi vlakni | ~ concrete with propylene fibres | m2 | 31 |  | 0
b) | ~ dodatek za metličenje betona | ~ concrete blasting additive | m2 | 31 |  | 0
c) | ~ dilatacija litega betonskega tlaka (klančina) - rezana fuga - v razmerju 1:1,5 • na predvidenih stikih za rezano dilatacijo plošče je potrebno po 24 urah zarezati fugo gl. 50mm in deb. 3mm • nato se zareže drugič gl. 40mm in deb. 8mm • nato se strojno obdela-zareže robove obojestransko pod kotom 45° • po izvedbi zareza je potrebno rego dobro očistiti • rego se zatesni z gumijastim tesnilnim trakom deb. 10mm in se zatesni s poliuretansko tesnilno maso kot npr. Sikaflex PRO-3 deb. cca 10mm. Dovoljena vsebnost hlapnih organskih spojin (VOC): < 1%. Vgradnja po navodilih izbranega proizvajalca tesnilnih materialov. Količina ocenjena. | ~ expansion of cast concrete pavement (ramp) - cut grout - 1:1.5 - after 24 hours, a grout of 50 mm thickness and 3 mm depth is to be cut at the intended joints for the cut slab expansion joint - then cut a second time to a depth of 40mm and a thickness of 8mm - then machined - the edges are cut on both sides at an angle of 45° - after the incision is made, the rego must be cleaned thoroughly - The joint shall be sealed with a rubber sealing strip 10mm thick and sealed with a polyurethane sealant such as Sikaflex PRO-3 approx. 10mm thick. Permissible VOC content: < 1%. Installation according to the instructions of the selected sealing material manufacturer. Quantity estimated. | m | 10 |  | 0
1.4.6 | Vgrajevanje zaključnega FeZn L-kotnika 18x80x4mm, kot zaključni rob tlaka, na Z robu (AB konzolni nosilec) dvižne ploščadi na strehi. Vključno z vsem pritrdilnim in tesnilnim materialom. Glej detajl dvižne ploščadi. Dobava in izdelava upošt. pri ključavničarskih delih. | Installation of 18x80x4mm FeZn L-angle finish as a floor finish on the Z edge (AB cantilever) of the roof lifting platform. Including all fixing and sealing materials. See lifting platform detail. Supply and fabrication to take account of locksmith works. | m | 2 |  | 0
1.4.7 | Vgrajevanje zaključnega FeZn pravokotnega profila kot zaključni rob tlakov in za pritrjevanje steklene ograje, na S, J in V robu odprtine dvižne ploščadi na strehi. Vključno z vsem pritrdilnim in tesnilnim materialom. Pritrjevanje po detajlu proizvajalca varovalne steklene ograje. Dobava in izdelava upoštevana pri dvižni ploščadi (pri proizvajalcu oz. dobavitelju) - glej tudi detajl dvižne ploščadi. | Fitting of a rectangular FeZn end profile as a finish edge to the floor and for fixing the glass railing, on the N, S and E edges of the lifting platform opening on the roof. Including all fixing and sealing material. Fixing according to the manufacturer's detail of the safety glass railing. Supply and manufacture to be taken into account for the lifting platform (from the manufacturer or supplier) - see also lifting platform detail. | m | 5 |  | 0
1.4.8 | Vstavljanje PVC cevi fi 12cm - dolžine 40cm vertikalno v opaž, za pritrjevanje zaščitne ograje na zidu ob klančini. Cev se uporabi kot opaž. | Inserting a PVC pipe fi 12cm - 40cm long vertically into the formwork, for fixing the guardrail on the wall at the ramp. The pipe shall be used as formwork. | kos | 24 |  | 0
1.4.9 | Dobava in vgradnja PVC cevi fi nad 110 do fi 150mm v opaž AB sten in plošč pred betoniranjem. Cev se uporabi kot opaž. | Supply and installation of PVC pipe fi 110 mm to fi 150 mm in the formwork of AB walls and slabs before concreting. The pipe shall be used as formwork.
a) | ~ AB konstrukcija debeline do 20 cm | ~ AB construction up to 20 cm thick | kos | 2 |  | 0
b) | ~ AB konstrukcija debeline 20 - 50 cm | ~ AB structure 20 - 50 cm thick | kos | 7 |  | 0
c) | ~ AB konstrukcija debeline nad 50 cm | ~ AB construction over 50 cm thick | kos | 1 |  | 0
1.4.10 | Dobava, transport in vgradnja PVC cevi fi 350mm v opaž AB sten, pred betoniranjem. Cev se uporabi kot opaž. ~ AB konstrukcija debeline 40 cm | Supply, transport and installation of PVC pipe fi 350mm in the formwork of AB walls, prior to concreting. The pipe shall be used as formwork. ~ 40 cm thick AB structure | kos | 5 |  | 0
1.4.11 | Brušenje in impregnacija novih vidnih neometanih AB sten, komplet z vsemi potrebnimi pomožnimi deli; priprava za slikopleskarska dela - zid ob klančini. Po brušenju se zid impregnira z zaščinim premazom. | Sanding and impregnation of new visible unplastered AB walls, complete with all necessary ancillary work; preparation for painting work - wall at ramp. After sanding, the wall is impregnated with a protective coating. | m2 | 15 |  | 0
1.4.12 | Kronsko vrtanje AB konstrukcij. Enotna cena se poda za 1 cm globine vrtanja, obračuna pa se glede na dejanski fi in globino vrtanja. Cena služi za informacijo eventuelnega nastalega stroška. Ocena. | Crown drilling of AB structures. A uniform price is given per 1 cm of drilling depth and is charged according to the actual fi and depth of drilling. The price is for information on the eventual cost incurred. Estimate.
a) | ~ do fi 50 mm | ~ up to 50 mm diameter | cm | 100 |  | 0
b) | ~ nad fi 50mm do 100 mm | ~ over fi 50 mm to 100 mm | cm | 100 |  | 0
c) | ~ nad fi 100mm do 200 mm | ~ over fi 100 mm to 200 mm | cm | 100 |  | 0
d) | ~ nad fi 200mm do 400 mm | ~ over fi 200 mm to 400 mm | cm | 100 |  | 0
e) | ~ nad fi 400 mm | ~ above fi 400 mm | cm | 100 |  | 0
1.4.13 | Vgrajevanje betona C30/37, XC2, Cl 0.2, Dmax= 8mm z dodatkom proti krčenju betona. Beton se vgrajuje v temeljno ploščo - utori za masivna vrata. Glej tloris pritličja. ~ dim. 83x25x25cm ~ dim. 120x25x25cm | Embedding of concrete C30/37, XC2, Cl 0.2, Dmax= 8mm with concrete shrinkage preventer. Concrete to be embedded in the base slab - grooves for solid doors. See ground floor plan. ~ dimensions 83x25x25cm ~ dimensions 120x25x25cm | m3 | 1 |  | 0
1.4.14 | Vgrajevanje betona oz. zalitje odprtin fi12cm, globine 40cm, za pritrjevanje "sidranje" zaščitne ograje na zidu ob klančini, z betonom C30/37, XC4, XF4, Cl 0.2, Dmax=8mm, v enakem izgledu kot je obstoječi zid, z dodatkom proti krčenju betona. Pritrjevanje ograje - jekleni okvir/nosilec ograje iz cevi fi 51mm, je vstavljen v odprtino fi 120mm, 30cm globoko. | Concrete embedment or pouring of holes fi12cm, 40cm deep, for fixing the "anchoring" of the guardrail on the ramp wall, with concrete C30/37, XC4, XF4, Cl 0.2, Dmax=8mm, in the same appearance as the existing wall, with an anti-shrinkage additive for the concrete. Fixing the fence - the steel frame/railing bracket, made of 51 mm fi pipe, is inserted into a 120 mm fi hole, 30 cm deep. | kos | 24 |  | 0
1.4.15 | Izvedba tesnenja odprtin v AB stenah in ploščah različnih debelin in dimenzij, se po montaži inštalacijskih cevi, izvede na sledeč način; • vmesni prostor med cevmi in betonsko steno se zatesni z ekspanzijsko (nabrekujočo) malto kot npr. SikaGrout-314RS Opomba: tesnenje strojnih inštalacij v AB stenah je upoštevano v načrtu s področja strojništva - zaklonišče. | The sealing of openings in AB walls and slabs of different thicknesses and dimensions, after installation of the installation pipes, is carried out as follows; - the space between the pipes and the concrete wall shall be sealed with an expansion (swelling) mortar such as SikaGrout-314RS Note: the sealing of the mechanical installations in the AB walls is taken into account in the Mechanical Design - Shelter.
1.4.16 | • za cevi fi nad 100 do 125mm in odprtine do fi 150mm | - for pipes fi 100 to 125 mm and openings up to fi 150 mm
a) | ~ debeline do 20 cm | ~ thickness up to 20 cm | kos | 2 |  | 0
b) | ~ debeline 20 - 50 cm | ~ thickness 20 - 50 cm | kos | 10 |  | 0
c) | ~ debeline nad 50 cm | ~ thickness over 50 cm | kos | 1 |  | 0
1.4.17 | • za cevi premera cca fi nad 100 do 125mm in odprtine 15x15cm | - for pipes with a diameter of approx. 100 to 125 mm and an opening of 15x15 cm
d) | ~ debeline 20 - 50 cm | ~ thickness 20 - 50 cm | kos | 3 |  | 0
1.4.18 | Izvedba tesnenja odprtine fi 150mm (glej detajl tesnenja preboja), v AB steni debeline 40cm, se po montaži cevi izvede na sledeč način; • vmesni prostor med cevmi in betonsko steno se zatesni z nabrekajočim tesnilnim trakom kot npr. Adcor 500s • nato se na zunanji strani preboja, na stiku s hidroizolacijo, okoli preboja oz. cevi nanese tekočo membrano kot npr. Bituthene LM Za izbrani produkt se predloži dokazilo, da dosega zahteve skupine GISCODE BBP10. Opomba: tesnenje strojnih inštalacij v AB stenah je upoštevano v načrtu s področja strojništva - zaklonišče. | The sealing of the opening fi 150mm (see detail of the penetration sealing), in the 40cm thick AB wall, after the installation of the pipe, shall be carried out as follows; - the space between the pipes and the concrete wall shall be sealed with a swelling sealant such as Adcor 500s - then a liquid membrane such as Bituthene LM is applied around the penetration or pipe on the outside of the penetration, at the interface with the waterproofing For the selected product, evidence shall be provided that it meets the requirements of GISCODE group BBP10. Note: the sealing of the mechanical installations in the AB walls is taken into account in the Mechanical Design - Shelter. | kos | 1 |  | 0
1.4.19 | Zaključno čiščenje v objektih pred tehničnim pregledom (upoštevana neto kvadratura prostorov) ~zaključno čiščenje tlakov, podov in vrat. Obvezen ogled načrtov pred oddajo ponudbe! | Final cleaning in buildings before technical inspection (net square footage of rooms taken into account) ~final cleaning of floors, floors and doors. Must see the plans before bidding! | m2 | 680 |  | 0
1.4.20 | Razna gradbena pomoč pri obrtniških in instalacijskih delih. ~ VK delavec. Ocena | Miscellaneous construction assistance for craft and installation work. ~ VK worker. Evaluation | ur | 50 |  | 0
1.4.21 | Razna gradbena pomoč pri obrtniških in instalacijskih delih. ~ VK delavec. Ocena | Miscellaneous construction assistance for craft and installation work. ~ VK worker. Evaluation | ur | 50 |  | 0
| ZIDARSKA DELA | MASONRY WORKS |  |  |  | 0

## 1.1.1.5_Tesarska_dela
Investitor: | UNIVERZA V LJUBLJANI | UNIVERSITY IN LJUBLJANA
Gradnja: | Fakulteta za strojništvo | Faculty of Mechanical Engineering
Objekt: | ZAKLONIŠČE | SHELTER
1.1.1 | GRADBENA DELA | CONSTRUCTION WORKS
1.1.1.5 | TESARSKA DELA | FORMWORK WORKS |  |  |  | 0
Opomba: Cene so v EUR brez DDV-ja / Note: Prices are in EUR excluding VAT
Poz. | Opis | Description | EM | Količina | Cena/EM | Cena
1.5 | TESARSKA DELA | FORMWORK WORKS
| OPOMBE: Pri izdelavi ponudbe upoštevati pripombe, iz poglavja 0.1 UVOD-STP Pri izdelavi ponudbe upoštevati pripombe, iz poglavja 0.2 UVOD - DGNB in dokument: DGNB Razredi kakovosti vgrajenih materialov, elementov in opreme. | NOTES: Take into account the comments made in section 0.1 INTRODUCTION-STP in the preparation of the offer When preparing the tender, take into account the comments made in Section 0.2 INTRODUCTION - DGNB and the document DGNB Quality Grades for Materials, Elements and Equipment.
| Vsi delovni odri morajo biti upoštevani v cenah na enoto. | All working scaffolds must be included in the unit prices.
| Pri izdelavi opažev zunanjih sten debeline 75 in 80cm, je potrebno zagotoviti plinotesnost. V opaž se ne sme vgrajevati spojnih/navojnih palic in drugih elementov za razpiranje opažev! Upoštevati v cenah na enoto. | When formwork for external walls with a thickness of 75 and 80 cm is to be constructed, it is necessary to ensure that it is gas-tight. Joining/threading rods and other elements for opening the formwork must not be incorporated in the formwork! To be taken into account in the unit prices.
| Obračun po dejanskih količinah. | Accounting based on actual quantities.
1.5.1 | Opaž robov podložnega/naklonskega betona z opaženjem, razopaženjem in čiščenjem. | Edge forming of subbase/tiling concrete by forming, debonding and cleaning.
a) | ~ višina do 10 cm. Obračun po m. | ~ height up to 10 cm. Charged by m. | m | 205 |  | 0
b) | ~ višina do 12 cm. Obračun po m | ~ height up to 12 cm. Calculated by m | m | 1 |  | 0
c) | ~ višina do 18 cm. Obračun po m | ~ height up to 18 cm. Calculated by m | m | 2 |  | 0
1.5.2 | Opaž robov AB temeljnih in talnih plošč z opaženjem, razopaženjem in čiščenjem. V ceni upoštevati tudi opaž robov odprtin v ploščah | Formwork for edges of AB base and floor slabs with formwork, debonding and cleaning. Price to include formwork for edges of openings in slabs
a) | ~ višina 15 cm. Obračun po m2 | ~ height 15 cm. Calculated per m2 | m2 | 1 |  | 0
b) | ~ višina 30 cm. Obračun po m2. | ~ height 30 cm. Calculated per m2. | m2 | 8 |  | 0
c) | ~ višina 50 cm. Obračun po m2. | ~ height 50 cm. Calculated per m2. | m2 | 65 |  | 0
1.5.3 | Opaž AB konzolnega nosilca na koti +3,70m v naklonu debeline 20cm, z opaženjem, razopaženjem in čiščenjem. ~ višina podpiranja do 3,00 m. Obračun po m2. | AB cantilever beam formwork at +3.70m in 20cm thick pitch, with formwork, debonding and cleaning. ~ support height up to 3.00 m. Charged per m2.
a) | ~ opaž podpiranja AB konzolnega nosilca na koti +3,70m, v naklonu | ~ formwork supporting the AB cantilever beam at +3.70m, at an inclination of | m2 | 0.3 |  | 0
b) | ~ opaž robov AB konzolnega nosilca na koti +3,70m, v naklonu | ~ formwork of the edges of the AB cantilever beam at +3.70m, at an angle of inclination | m2 | 0.5 |  | 0
1.5.4 | Opaž AB stene in atike; opaženje, razopaženje in čiščenje. Višina sten je do 3,0 m: ~ dvostranski opaž vidnih betonskih konstrukcij. Obračun po m2. | AB wall and attic formwork; formwork, demoulding and cleaning. Wall heights up to 3,0 m: ~ double-sided formwork of visible concrete structures. Calculated per m2.
a) | ~ debeline 20 cm | ~ 20 cm thick | m2 | 7 |  | 0
b) | ~ debeline 30 cm | ~ 30 cm thick | m2 | 277 |  | 0
c) | ~ debeline 40 cm | ~ 40 cm thick | m2 | 559 |  | 0
d) | ~ debeline 75 cm | ~ 75 cm thick | m2 | 711 |  | 0
e) | ~ debeline 80 cm | ~ 80 cm thick | m2 | 13 |  | 0
1.5.5 | Opaž čela stopnic; opaženje, razopaženje in čiščenje. Ocena - Obračun po m2. | Formwork for stair nosings; formwork, de-sanding and cleaning. Estimate - Calculated per m2. | m2 | 2 |  | 0
1.5.6 | Opaž ravne AB stropne plošče, debeline 50 cm; opažanje, razopažanje in čiščenje. ~ opaž ravnih betonskih plošč, podpora višine do 3,0; vidne površine, V ceni upoštevati tudi opaž robov odprtin v ploščah. Obračun po m2. | Formwork for a 50 cm thick flat AB ceiling slab; formwork, debonding and cleaning. ~ formwork for flat concrete slabs, support height up to 3.0; visible surfaces, Price includes formwork for edges of openings in slabs. Charged per m2.
a) | ~ opaž plošče | ~ formwork panels | m2 | 666 |  | 0
b) | ~ opaž robov plošče | ~ panel edge formwork | m2 | 66 |  | 0
1.5.7 | Izdelava opaža v AB temeljno ploščo - utor za masivna vrata. Glej tloris pritličja. | Formwork in AB base slab - groove for solid door. See ground floor plan.
a) | ~ dim. 83x25x25cm | ~ dimensions 83x25x25cm | kos | 2 |  | 0
b) | ~ dim. 120x25x25cm | ~ dimensions 120x25x25cm | kos | 6 |  | 0
1.5.8 | Opaž odprtin (vrata, 3x preboj 15x15cm, odprtine zidu v peščenem predfiltru,…) v AB stenah različnih debelin; opaženje, razopaženje in čiščenje. | Formwork of openings (doors, 3x 15x15cm penetrations, wall openings in sand pre-filter, etc.) in AB walls of different thicknesses; formwork, unplastering and cleaning.
a) | ~ debelina sten 30 cm, ocena | ~ wall thickness 30 cm, estimate | m2 | 11.5 |  | 0
b) | ~ debelina sten 40 cm, ocena | ~ wall thickness 40 cm, estimate | m2 | 16.5 |  | 0
c) | ~ debelina sten 75 cm, ocena | ~ wall thickness 75 cm, estimate | m2 | 20 |  | 0
1.5.9 | Opaž raznih odprtin v AB konstrukcijah različnih debelin; opaženje, razopaženje in čiščenje. Obračun po m2. | Formwork for various openings in AB structures of different thicknesses; formwork, debonding and cleaning. Calculated per m2.
a) | ~ AB konstrukcija debeline 15 cm, ocena | ~ AB structure 15 cm thick, estimate | m2 | 1 |  | 0
b) | ~ AB konstrukcija debeline 20 cm, ocena | ~ AB structure 20 cm thick, estimate | m2 | 1 |  | 0
c) | ~ AB konstrukcija debeline 30 cm, ocena | ~ AB structure 30 cm thick, estimate | m2 | 1 |  | 0
d) | ~ AB konstrukcija debeline 40 cm, ocena | ~ 40 cm thick AB structure, estimate | m2 | 1 |  | 0
e) | ~ AB konstrukcija debeline 50 cm, ocena | ~ AB structure 50 cm thick, estimate | m2 | 1 |  | 0
f) | ~ AB konstrukcija debeline 75 cm, ocena | ~ AB structure 75 cm thick, estimate | m2 | 1 |  | 0
| TESARSKA DELA | FORMWORK WORKS |  |  |  | 0

## 1.1.1.6_Kanalizacija_v_objektu
Investitor: | UNIVERZA V LJUBLJANI | UNIVERSITY IN LJUBLJANA
Gradnja: | Fakulteta za strojništvo | Faculty of Mechanical Engineering
Objekt: | ZAKLONIŠČE | SHELTER
1.1.1 | GRADBENA DELA | CONSTRUCTION WORKS
1.1.1.6 | KANALIZACIJA - ODVODNJAVANJE PADAVINSKE VODE | SEWERAGE - RAINWATER DRAINAGE |  |  |  | 0
Opomba: Cene so v EUR brez DDV-ja / Note: Prices are in EUR excluding VAT
Poz. | Opis | Description | EM | Količina | Cena/EM | Cena
1.6 | KANALIZACIJA - ODVODNJAVANJE PADAVINSKE VODE | SEWERAGE - RAINWATER DRAINAGE
| OPOMBE: Pri izdelavi ponudbe upoštevati pripombe, iz poglavja 0.1 UVOD-STP Pri izdelavi ponudbe upoštevati pripombe, iz poglavja 0.2 UVOD - DGNB in dokument: DGNB Razredi kakovosti vgrajenih materialov, elementov in opreme. | NOTES: Take into account the comments made in section 0.1 INTRODUCTION-STP in the preparation of the offer When preparing the tender, take into account the comments made in Section 0.2 INTRODUCTION - DGNB and the document DGNB Quality Grades for Materials, Elements and Equipment.
| Upoštevati vse vertikalne in horizontalne transporte. Izvajajalec je dolžan na svoje stroške izdelati projekt izvajanja betonskih konstrukcij. | All vertical and horizontal transports must be taken into account. The Contractor shall be obliged to draw up, at his own expense, a project for the execution of the concrete structures.
| Splošna opomba za vse betonske konstrukcije; ~ vsi vgrajeni betoni morajo izpolnjevati zahteve SIST EN 206, SIST EN 1026 in SIST EN 1992-1-1; ~ za vse betonske konstrukcije velja zahteva za 2. izvedbeni razred in 1. tolerančni razred po SIST EN 13670 in nacionalnem dodatku, kar je potrebno upoštevati pri pripravi in izvajanju programa kontrole kakovosti in projekta betona; ~ na proste robove vidnih površin se v opaž vgradi trikotne letve; ~ za vse vidne površine brez posebnih arhitekturnih oz. drugih zahtev in za nevidne površine veljajo zahteve za obdelavo površin po SIST EN 13670 in nacionalnem dodatku, kar je potrebno upoštevati pri izbiri opažev: - vidne površine • opažene površine osnovna/VB2 • neopažene površine osnovna - nevidne površine: • opažene: enostavna/VB0 • neopažene: enostavna | General note for all concrete structures; ~ All concrete installed shall comply with the requirements of SIST EN 206, SIST EN 1026 and SIST EN 1992-1-1; ~ all concrete structures are subject to the requirement for Performance Class 2 and Tolerance Class 1 in accordance with SIST EN 13670 and the National Supplement, which must be taken into account in the preparation and implementation of the quality control programme and the concrete design; ~ triangular battens shall be installed in the formwork at the free edges of the visible surfaces; ~ all visible surfaces without special architectural or other requirements and invisible surfaces are subject to the surface treatment requirements of SIST EN 13670 and the National Supplement, which must be taken into account when selecting the formwork: - visible surfaces - observed areas basic/VB2 - unnoticed areas basic - invisible surfaces: - sightings: easy/VB0 - undetected: easy
| Dolžine cevi so upoštevane do roba objekta! | Pipe lengths are taken to the edge of the building!
1.6.1 | Zakoličba kanalizacije: ~zakoličba ~geodetski posnetek osi in višine pred zasutjem, ~vnos tras v zbirno karto komunalnih vodov in v vzdolžni profil, ~predaja naročniku v grafični in digitalni obliki kot podloga za izdelavo projekta izvedenih del (PID). | Sewer marking: ~branching ~geodetic survey of the axis and elevation before backfilling, ~the routes to be plotted on the summary map of the utility lines and on the longitudinal profile, ~submit to the client in graphic and digital form as a basis for the preparation of the detailed design (PID). | m | 135 |  | 0
1.6.2 | Izkop jarka delno ročni in strojni za kanalizacijo v terenu III.ktg. ~izkop z odmetom na stran in nakladanjem odvečnega materiala na prevozno sredstvo. | Trenching partly by hand and machine for sewers in terrain III.ktg. ~excavation by dumping and loading the excess material onto a transport vehicle. | m3 | 2 |  | 0
| Izdelava peščene posteljice iz peska granulacije v min. debelini 15 cm in obsip položenih cevi cca 10cm nad temenom | Creation of a sand bed of granulated sand with a minimum thickness of 15 cm and lining of the laid pipes approx. 10 cm above the top of the pipes
a) | vertikalno (samo obsip brez izkopa) | vertical (only the castings without excavation) | m3 | 2 |  | 0
b) | horizontalno | horizontal | m3 | 1 |  | 0
1.6.3 | Zasip kanalizacije z materialom od izkopa III.ktg. z nabijanjem v slojih po 20 cm. ~zasipni material je deponiran ob robu izkopa. Primernost zasipa z izkopanim materialom mora potrditi geomehanik. Ocena samo za informacijo. | Backfilling of the sewer with material from excavation III.ktg. by backfilling in layers of 20 cm. ~The backfill material is deposited at the edge of the excavation. The suitability of the backfill with excavated material must be confirmed by a geomechanist. Assessment for information only. | m3 | 1 |  | 0
1.6.4 | Odvoz odvečnega materiala na stalno deponijo, s plačilom vseh stroškov na deponiji. Deponijo si priskrbi izvajalec. | Removal of excess material to a permanent landfill, with payment of all landfill costs. The landfill shall be provided by the Contractor. | m3 | 1 |  | 0
1.6.5 | Planiranje in nabijanje dna trase kanalizacije po strojnem izkopu do točnosti +- 3,0 cm. | Plan and tamp the bottom of the sewer line after machine excavation to an accuracy of +- 3.0 cm. | m2 | 2 |  | 0
1.6.6 | Dobava in vgrajevanje točkovnega vtočnika, kot. npr. ACO M125, 200x200mm, odtok DN 100, v beton. Vključno z vsem pritrdilnim in tesnilnim materialom. Vgradnja po navodilu izbranega prizvajalca. Glej detajl klančine in dvižne ploščadi. | Supply and installation of a point inlet, e.g. ACO M125, 200x200mm, drain DN 100, in concrete. Including all fixing and sealing material. Installation as instructed by the selected contractor. See ramp and lifting platform detail. | kos | 2 |  | 0
1.6.7 | Dobava in montaža odtočnih PVC cevi različnih presekov, za odvodnjavanje dvižne ploščadi, klančine in strehe, komplet s fazonskimi kosi, pritrdilnim in tesnilnim materialom in priklopom na vtočnik oz. linijsko kanaleto. • cevi po standardih skupine SIST EN 13476 | Supply and installation of PVC drainage pipes of various cross-sections, for the drainage of the lifting platform, the ramp and the roof, complete with bevel pieces, fixing and sealing material and connection to the inlet or inline duct. - Pipes according to SIST EN 13476 group standards
a) | ~ DN 100 mm | ~ DN 100 mm | m | 7 |  | 0
b) | ~ DN 125 mm | ~ DN 125 mm | m | 35 |  | 0
c) | ~ priklop PVC cevi na vtočnik, kanaleto, zbiralnik, jašek… | ~ connection of PVC pipes to the inlet, sewer, sump, manhole, etc | kos | 7 |  | 0
1.6.8 | Dobava in montaža drenažnih PVC cevi, položene na strehi v naklonu 0,5%, 1/2 v podložni beton in 1/2 v XPS plošče, komplet s pritrdilnim in tesnilnim materialom in priklopom na odtočno cev. • cevi po standardih skupine SIST EN 13476 | Supply and installation of PVC drainage pipes, laid on the roof at a slope of 0.5%, 1/2 in sub-grade concrete and 1/2 in XPS slabs, complete with fixing and sealing material and connection to the drainage pipe. - Pipes according to SIST EN 13476 group standards
a) | ~ DN 125 mm | ~ DN 125 mm | m | 90 |  | 0
b) | ~ priklop PVC drenažnih cevi na zbiralnik | ~ connection of PVC drainage pipes to the sump | kos | 8 |  | 0
1.6.9 | Izvedba preizkusa vodotesnosti po SIST EN 1610. | Watertightness test according to SIST EN 1610. | m | 132 |  | 0
1.6.10 | Dobava in vgradnja tipske linijske kanalete z rego Linijska kanaleta kot npr. Aco XtraDrain X100C - nosilnosti C250 kN, izdelane iz polipropilena-PP, standardne izvedbe ali enakovredno ter enakega cenovnega razreda, svetle mere prereza cca 138 x 150 mm, dolžine cca 2 m; Pokrov z rego kot npr. ACO TopSlot 100 - Strip za kanaleto Xdrain 100C - dolžine 2m; Vse v kompletu z vsemi zaključki, spojnim in tesnilnim materialom. Robne zaključke linijske kanalete, se zaključi s čelno polno steno oz. po detajlu. | Supply and installation of a standard inline duct with rego Linear duct, e.g. Aco XtraDrain X100C - capacity C250 kN, made of polypropylene-PP, standard design or equivalent and of the same price class, clear cross-section dimensions approx. 138 x 150 mm, length approx. 2 m; Cover with rego such as ACO TopSlot 100 - Strip for Xdrain 100C duct - 2m long; All complete with all terminations, jointing and sealing material. The edge terminations of the linear duct shall be finished with a full wall face or as detailed. | kpl | 1 |  | 0
| KANALIZACIJA - ODVODNJAVANJE PADAVINSKE VODE | SEWERAGE - RAINWATER DRAINAGE |  |  |  | 0

## 1.1.2.0_Rekapitulacija_ZO_dela
Investitor: | UNIVERZA V LJUBLJANI | UNIVERSITY IN LJUBLJANA
Gradnja: | Fakulteta za strojništvo | Faculty of Mechanical Engineering
Objekt: | ZAKLONIŠČE | SHELTER
| REKAPITULACIJA STROŠKOV ZAKLJUČNIH OBRTNIŠKIH DEL | COST SUMMARY OF CRAFT WORKS
| 1 NAČRT S PODROČJA ARHITEKTURE | 1 DOCUMENTATION IN THE FIELD OF ARCHITECTURE
| 1/1 Zaklonišče | 1/1 Shelter
1.1.2 | ZAKLJUČNA OBRTNIŠKA DELA | CRAFT WORKS
1.1.2.1 | FASADERSKA DELA | FAÇADE WORK | 0
1.1.2.2 | KROVSKO KLEPARSKA DELA | ROOFING AND CARPENTRY WORK | 0
1.1.2.3 | KLJUČAVNIČARSKA DELA IN OGRAJE | LOCKSMITH WORK AND FENCING | 0
1.1.2.4 | VRATA | DOORS | 0
1.1.2.5 | SUHOMONTAŽNE PREDELNE STENE | DRY-INSTALLED PARTITION WALLS | 0
1.1.2.6 | SLIKARSKO PLESKARSKA DELA | PAINTING AND DECORATING WORK | 0
1.1.2.7 | TLAKARSKA DELA | FLOORING WORKS | 0
1.1.2.8 | DVIŽNA PLOŠČAD | LIFTING PLATE | 0
0
0 | NEPREDVIDENA DELA | UNFORSEEN WORKS | 0
| SKUPAJ ZAKLJUČNA OBRTNIŠKA DELA | TOTAL CRAFT WORKS | 0
Opomba: Cene so v EUR brez DDV-ja / Note: Prices are in EUR excluding VAT

## 1.1.2.1_Fasaderska_dela
Investitor: | UNIVERZA V LJUBLJANI | UNIVERSITY IN LJUBLJANA
Gradnja: | Fakulteta za strojništvo | Faculty of Mechanical Engineering
Objekt: | ZAKLONIŠČE | SHELTER
1.1.2 | ZAKLJUČNA OBRTNIŠKA DELA | CRAFT WORKS
1.1.2.1 | FASADERSKA DELA | FAÇADE WORK |  |  |  | 0
Opomba: Cene so v EUR brez DDV-ja / Note: Prices are in EUR excluding VAT
Poz. | Opis | Description | EM | Količina | Cena/EM | Cena
2.1 | FASADERSKA DELA | FAÇADE WORK
| OPOMBE: Pri izdelavi ponudbe upoštevati pripombe, iz poglavja 0.1 UVOD-STP Pri izdelavi ponudbe upoštevati pripombe, iz poglavja 0.2 UVOD - DGNB in dokument: DGNB Razredi kakovosti vgrajenih materialov, elementov in opreme. | NOTES: Take into account the comments made in section 0.1 INTRODUCTION-STP in the preparation of the offer When preparing the tender, take into account the comments made in Section 0.2 INTRODUCTION - DGNB and the document DGNB Quality Grades for Materials, Elements and Equipment.
| Izvedba fasadnih oblog po sistemskem detajlu izbranega ponudnika | Façade cladding to the system detail of the successful tenderer
| Delovni odri morajo biti upoštevani v cenah na enoto | Work platforms must be taken into account in the unit prices
| Splošno: V ceni je potrebno upoštevati izdelavo vseh zaključkov (špalete, spodnje letvice, vogalne zaključke, dilatacije, nosilne profile za panele, L profile za pritrditev panelov…), ves pritrdilni in tesnilni material. V popisu pri količinah fasade, niso odštete odprtine (vrata), ... Obračun izvajalca fasade - po pravilu obračunavanja fasaderskih del! | General: The price must take into account the production of all finishes (spandrels, bottom battens, corner finishes, expansion joints, panel support profiles, L profiles for fixing the panels, etc.), all fixing and sealing materials. In the inventory of the façade quantities, the openings (doors) are not deducted, ... Façade contractor's billing - according to the façade work billing rule!
| Pri izvedbi fasad je potrebno v celoti upoštevati rešitve enega proizvajalca z vsemi elementi, detajli in zaključki. | Façades must be constructed entirely from one manufacturer's solutions with all elements, details and finishes.
2.1.1 | Izdelava, dobava in vgrajevanje stopnic iz prefabriciranih montažnih betonskih elementov pri klančini, vključno s stopniščno ramo debeline 15 cm. Dolžina nastopnih ploskev je 1,95 m; z vsemi pomožnimi deli in prenosi do mesta vgraditve. V ceni mora biti upoštevan tudi opaž, potrebna armatura, ves potrebeni material in izvedba sidranja elementov in tesnenja stikov, izdelava posnetih robov in stikovanje, ... vse po detajlih izbranega izvajalca. • kvaliteta betona C30/37, XC 4, XF4, Cl 0.2, Dmax= 8mm ali boljše - po recepturi izbranega izvajalca (zmrzlinska odpornost, ...itd.) ~ potrebno upoštevati faktor protizdrsnosti R11 | Manufacture, supply and installation of stairs made of prefabricated precast concrete elements at the ramp, including the staircase shoulder 15 cm thick. The length of the risers shall be 1,95 m; including all ancillary works and transfers to the installation site. The price shall also take into account the formwork, the necessary reinforcement, all the necessary materials and the execution of the anchoring of the elements and the sealing of the joints, the making of the bevelled edges and the jointing, etc., all according to the details to be provided by the selected contractor. - Concrete quality C30/37, XC 4, XF4, Cl 0.2, Dmax= 8mm or better - according to the selected contractor's recipe (frost resistance, ...etc.) ~ the slip resistance factor R11 must be taken into account
a) | ~ stopnice s 4 nastopnimi ploskvami dim. 4x18x28 cm vključno s stopniščno ramo debeline 15 cm (širina stopniščne rame 1,95m) | ~ stairs with 4 risers 4x18x28 cm including a 15 cm thick staircase shoulder (staircase shoulder width 1.95 m) | kpl | 1 |  | 0
2.1.2 | Kapa atike (senčila), v sestavi: Dobava in vgrajevanje senčila montažnih elementov iz steklobetona okoli zgornjega roba objekta (Atika) iz fasadnih panelov GRC ZIP Innovation Panel, elementi so različnih oblik (L in ravni), skladno s projektom arhitekture. Zunanja stran panelov je gladka "Natural" bele barve, debeline 15mm, standardne dimenzije 1200/1500 x 2400/ 3200/ 3600mm. Paneli so v proizvodnji obdelani z vodoodbojnim premazom. Izvedba lukenj za pritrjevanje fasadnih panelov (upoštevano je cca. 5 izvrtin / m2) ter sidrni vstavki npr. tip Kiel z vijakom za povezavo panelov s podkonstrukcijo - nevidni sistem. V ceni upoštevati tudi ustrezno podkonstrukcijo ves pritrdilni material ter vsa pomožna dela in prenose do mesta vgraditve. V ceni mora biti upoštevan tudi ves potreben material za izvedbo sidranja elementov, hidroizolacije, tesnenja stikov, stikovanja, in pritrjevanja ... vse po detajlih projektanta in izbranega izvajalca. | Attic cap (shades), composed of: Supply and installation of shading of prefabricated elements made of glass-concrete around the upper edge of the building (Atika) made of GRC ZIP Innovation Panel facade panels, the elements are of different shapes (L and straight), in accordance with the architectural design. The outer side of the panels is smooth "Natural" white, 15mm thick, standard dimensions 1200/1500 x 2400/ 3200/ 3600mm. The panels are treated with a water-repellent coating in the production process. Holes for fixing the facade panels (approx. 5 holes / m2) and anchor inserts e.g. type Kiel with screw for connecting the panels to the substructure - invisible system. The price shall also take into account the relevant substructure, all fixing material and all ancillary works and transfers to the installation site. The price shall also take into account all necessary material for the anchoring of the elements, waterproofing, joint sealing, jointing, and fixing, etc., as detailed by the designer and the selected contractor.
| Opombe: • potrebno predvideti utore, za montažo ob jeklenih stebričkih varovalne ograje igrišča dim. 160x80x4 mm • potrebno upoštevati zaobljene robove na vogalih objekta • kvaliteta betona po recepturi izbranega proizvajalca (zmrzlinska odpornost, ...itd.) • dolžine in površine elementov so ocenjene • AB konstrukcija, upošt. pri betonskih delih • nosilna jeklena podkonstrukcija - upoštevana pri ključavničarskih delih • Jeklena tipska podkonstrukcija za pritrditev steklobetona - se upošteva v ceni na enoto | Notes: - grooves must be provided for installation along the steel posts of the playground safety fence, dimensions 160x80x4 mm - the rounded edges at the corners of the building must be respected - quality of the concrete according to the selected manufacturer's recipe (frost resistance, ...etc.) - the lengths and areas of the elements are estimated - AB construction, to be taken into account in concrete works - steel substructure - taken into account for locksmith work - Steel type substructure for fixing glass-concrete - to be taken into account in the unit price
a) | ~ vodoodporna vezana plošča, kot podloga za HI v deb. 1,2 cm. Dovoljena vsebnost Formaldehida v izbranem produktu: < 0,05 ppm (= 0,062 mg/m³) v preskusni komori ali plošča ≤ 4 mg HCHO/100g. Površina ocenjena. Upoštevati ves pritrdilni in tesnilni material ter utore za stebričke zaščitne ograje športnega igrišča. | ~ waterproof plywood, as HI backing, 1.2 cm thick. Allowable Formaldehyde content in the selected product: < 0,05 ppm (= 0,062 mg/m³) in the test chamber or plate ≤ 4 mg HCHO/100g. Surface area estimated. To include all fixing and sealing material and the grooves for the posts of the protective fence of the sports field. | m2 | 295 |  | 0
b) | ~ samolepilni HI trak kot. npr. Fragmat Izothene na vodoodporni vezani plošči, vključno z izvedbo vertikalnih zaključkov okrog stebričkov jeklene ograje v viš. cca 5cm | ~ self-adhesive HI tape, e.g. Fragmat Izothene on waterproof plywood, including vertical finishing around the steel fence posts at a height of approx. 5 cm | m2 | 295 |  | 0
| Plošče iz steklobetona kot npr. GRC ZIP Innovation Panel: Izbrani produkt ne sme vsebovati svinca, kadmija in krom-VI spojin. Dovoljena vsebnost hlapnih organskih spojin (VOC): • Dekorativni premazi na nemineralnih podlagah: < 100 g/l ali RAL-UZ 12a • Protikorozijski zaščitni premazi kovinskih elementov: vodotopni produkti < 140 g/l | Glass-reinforced concrete panels such as the GRC ZIP Innovation Panel: The selected product shall be free of lead, cadmium and chromium-VI compounds. Allowable content of volatile organic compounds (VOCs): - Decorative coatings on non-mineral substrates: < 100 g/l or RAL-UZ 12a - Corrosion protective coatings for metallic components: water soluble products < 140 g/l
c) | ~ Tip A - L profil v naklonu 2,2% - r.š. cca 78cm - z utori za stebričke | ~ Type A - L profile with 2.2% slope - w.d. approx. 78cm - with grooves for balusters | m | 120 |  | 0
d) | ~ Tip B - L profil v naklonu 2,2% - r.š. cca 77cm | ~ Tip B - L profile at 2.2% inclination - approx. 77 cm d.w | m | 120 |  | 0
e) | ~ Tip C - horizontalni ravni profil - šir. cca 18cm | ~ Type C - horizontal flat profile - approx. 18cm wide | m | 120 |  | 0
f) | ~ Tip D - horizontalni ravni profil - šir. cca 22cm | ~ Type D - horizontal flat profile - approx. 22cm wide | m | 120 |  | 0
g) | ~ Tip E - L profil (horizontalni del v naklonu 4,4 %) - r.š. cca 107cm | ~ Type E - L profile (horizontal part at 4.4% slope) - approx. 107 cm wide | m | 60 |  | 0
h) | ~ Tip F - horizontalni ravni profil - šir. cca 100cm | ~ Type F - horizontal straight profile - width approx. 100cm | m | 60 |  | 0
i) | ~ Tip G - L profil (horizontalni del v naklonu 2,2 %) - r.š. cca 47cm | ~ Type G - L profile (horizontal part at 2.2% slope) - approx. 47 cm wide | m | 60 |  | 0
j) | ~ Tip H - horizontalni ravni profil - šir. cca 40cm | ~ Type H - horizontal straight profile - approx. 40cm wide | m | 60 |  | 0
k) | ~ Tip I - vertikalni ravni profil - viš. cca 45 cm | ~ Type I - vertical flat profile - height approx. 45 cm | m | 60 |  | 0
l) | ~ Tip J - vertikalni ravni profil - viš. cca 48 cm | ~ Type J - vertical flat profile - approx. 48 cm high | m | 60 |  | 0
m) | ~ Tip K - vertikalni ravni profil - viš. cca 23 cm | ~ Type K - vertical flat profile - approx. 23 cm high | m | 120 |  | 0
n) | ~ zaobljeni vogalni kos v kompletu z vsemi vertikalnimi in horizontalnimi profili. Dimenzija sp. horizontalne linije 40/40 cm - zunanji rob izveden v radiju | ~ rounded corner piece complete with all vertical and horizontal profiles. Horizontal line sp. dimension 40/40 cm - outer edge made in radius | kos | 1 |  | 0
o) | ~ zaobljeni vogalni kos v kompletu z vsemi vertikalnimi in horizontalnimi profili. Dimenzija sp. horizontalne linije 100/40 cm - zunanji rob izveden v radiju | ~ rounded corner piece complete with all vertical and horizontal profiles. Dimension sp. of horizontal line 100/40 cm - outer edge made in radius | kos | 1 |  | 0
p) | ~ zaobljeni vogalni kos v kompletu z vsemi vertikalnimi in horizontalnimi profili. Dimenzija sp. horizontalne linije 100/100 cm - zunanji rob izveden v radiju | ~ rounded corner piece complete with all vertical and horizontal profiles. Dimension sp. of horizontal line 100/100 cm - outer edge made in radius | kos | 1 |  | 0
r) | ~ zaobljeni vogalni kos v kompletu z vsemi vertikalnimi in horizontalnimi profili. Dimenzija sp. horizontalne linije 40/100 cm - zunanji rob izveden v radiju | ~ rounded corner piece complete with all vertical and horizontal profiles. Horizontal line sp. dimension 40/100 cm - outer edge made in radius | kos | 1 |  | 0
s) | ~ Zaključni vertikalni ravni profil, v L obliki, ob vhodu na igrišče - NOTRANJA STRAN JEKLENEGA STEBRIČKA (glej DF.08 in 09 - Detajl zaključka senčil) - ocena površine cca 0,12m2 | ~ L-shaped vertical flat profile at the entrance to the playground - INSIDE SIDE OF THE STEEL SHADING (see DF.08 and 09 - Detail of the shading finish) - estimated area approx. 0.12m2 | kos | 2 |  | 0
š) | ~ Zaključni vertikalni ravni profil, v L obliki, ob vhodu na igrišče - ZUNANJA STRAN JEKLENEGA STEBRIČKA (glej DF.08 in 09 - Detajl zaključka senčil) - ocena površine cca 0,24m2 | ~ L-shaped vertical flat profile at the entrance to the playground - EXTERIOR SIDE OF THE STEEL SHADING (see DF.08 and 09 - Detail of the shading finish) - estimated area approx. 0.24m2 | kos | 2 |  | 0
2.1.3 | Kompletna dobava in izdelava fasade (oznake F-01 in F-02) iz Alu fasadnih kompozitnih plošč, s kasetnim sistemom pritrjevanja, kot. npr. Alucobond, debeline 0,4 cm, na tipski kovinski podkonstrukciji, debeline 5 cm, z vsemi ojačitvami, podkonstrukcijami, veznim in spojnim materialom ter z vsemi pripadajočimi deli za izdelavo po detajlih in izbranem sistemu izvajalca. Dimenzije in barva plošč po izboru projektanta. | Complete supply and manufacture of façade (designations F-01 and F-02) made of Alu façade composite panels, with cassette fixing system, e.g. Alucobond, 0,4 cm thick, on a standard metal substructure, 5 cm thick, with all reinforcements, substructures, bonding and joining material and all associated parts for the manufacture according to the details and the contractor's chosen system. Dimensions and colour of the panels to be chosen by the designer. | m2 | 131 |  | 0
2.1.4 | Doplačilo za izvedbo drsnega stika fasade iz Alu fasadnih kompozitnih plošč na lokaciji konstrukcijske dilatacije objekta, skupaj z vsemi ojačitvami, podkonstrukcijami, veznim in spojnim materialom ter z vsemi pripadajočimi deli za izdelavo po detajlih in izbranem sistemu izvajalca. | Additional payment for the execution of the sliding joint of the façade made of Alu façade composite panels at the location of the structural expansion of the building, including all reinforcement, substructures, bonding and jointing material and all associated works for the construction according to the details and system chosen by the contractor. | m | 6 |  | 0
2.1.5 | Kompletna izdelava, dobava, transport in montaža prefabriciranega montažnega betonskega elementa - zgornja kladna stopnica nad stopnicami (vhod na igrišče), dolžina nastopne ploskve 1,90 m dim. 43x25 cm; s finim brušenjem prostih vidnih robov za max 5 mm, brušen beton izgleda kot obstoječi betonski tlak, horizontalne ploskve imajo ustrezno protidrsno končno obdelavo (R11) in zaščito betona po finalni obdelavi s premazom, kot npr. Pieri Early Protect VBA, skupaj z vsemi potrebnimi deli in materialom. Prefabrikat se izvede in montira skladno z vsemi detajli izbranega proizvajalca. Za izdelavo prefabrikata se upošteva: ~armatura ~v sestavo betona se doda mikroarmatura - polipropilenska vlakna dolžine 10-12 mm (količina 0.91 kg/m3) ~beton C30/37 XC4, XF4, XD2, Dmax16, z agregatom kamnolomskega izvora sive barve in dodatkom za zmanjšanje krčenja zaradi izsuševanja (7-8 kg/m3 SRA 100, HaBe), krovni sloj je 4 cm ~opaž - viden beton • TRIBUNE VZHODNEGA TRGA, so predmet projekta št. 380-20 (Skupni uvoz in zunanja ureditev območja FS in FFA), v tem popisu je zajeta le zgornja kladna stopnica! | Complete manufacture, supply, transport and installation of precast precast concrete element - top step above the stairs (entrance to the playground), length of the stepping surface 1.90 m, dimensions 43x25 cm; with fine grinding of the free visible edges by max 5 mm, ground concrete looks like the existing concrete pavement, horizontal faces have a suitable anti-slip finish (R11) and concrete protection after finishing with a coating such as Pieri Early Protect VBA, together with all necessary parts and materials. The precast concrete element is to be executed and installed in accordance with all details of the selected manufacturer. For the manufacture of the precast concrete, the following shall be taken into account: ~Armature ~Polypropylene micro-armature fibres 10-12 mm long (0.91 kg/m3) are added to the concrete composition ~concrete C30/37 XC4, XF4, XD2, Dmax16, with quarry-derived aggregate of grey colour and additive to reduce shrinkage due to drying (7-8 kg/m3 SRA 100, HaBe), 4 cm topping layer ~Pavement - visible concrete - TRIBUNES OF THE EASTERN MARKET are the subject of Project No 380-20 (Joint import and external landscaping of the FS and FFA areas), only the top flight of steps is included in this inventory! | kos | 1 |  | 0
2.1.6 | Kompletna dobava in izdelava sistema za zazelenitev fasade iz horizontalnih in vertikalnih jeklenic ter stenskih nosilcev, kot npr. Jakob inox line - F6 z nosileci D1 in D2, pritrjenih v jekleno podkonstrukcijo v stiku fasadnih plošč. Jeklenice se izvede v rastru 100 cm. Pritrjevanje in izdelava po navodilih izbranega proizvajalca z vsemi potrebnimi deli in materialom. Glej načrt "Vzhodna in zahodna fasada" | Complete supply and manufacture of a façade greening system consisting of horizontal and vertical steel beams and wall beams, such as Jakob inox line - F6 with D1 and D2 beams, fixed in a steel substructure at the junction of the façade panels. The steel beams are to be made in a 100 cm grid. Fixing and manufacture according to the instructions of the selected manufacturer, with all the necessary parts and materials. See plan "East and west façade"
a) | ~ jeklenica | ~ steel tubing | m | 216 |  | 0
b) | ~ nosilci | ~ carriers | kos | 132 |  | 0
| FASADERSKA DELA | FAÇADE WORK |  |  |  | 0

## 1.1.2.2_Krovsko_kleparska_dela
Investitor: | UNIVERZA V LJUBLJANI | UNIVERSITY IN LJUBLJANA
Gradnja: | Fakulteta za strojništvo | Faculty of Mechanical Engineering
Objekt: | ZAKLONIŠČE | SHELTER
1.1.2 | ZAKLJUČNA OBRTNIŠKA DELA | CRAFT WORKS
1.1.2.2 | KROVSKO KLEPARSKA DELA | ROOFING AND CARPENTRY WORK |  |  |  | 0
Opomba: Cene so v EUR brez DDV-ja / Note: Prices are in EUR excluding VAT
Poz. | Opis | Description | EM | Količina | Cena/EM | Cena
2.2 | KROVSKO KLEPARSKA DELA | ROOFING AND CARPENTRY WORK
| OPOMBE: Pri izdelavi ponudbe upoštevati pripombe, iz poglavja 0.1 UVOD-STP Pri izdelavi ponudbe upoštevati pripombe, iz poglavja 0.2 UVOD - DGNB in dokument: DGNB Razredi kakovosti vgrajenih materialov, elementov in opreme. | NOTES: Take into account the comments made in section 0.1 INTRODUCTION-STP in the preparation of the offer When preparing the tender, take into account the comments made in Section 0.2 INTRODUCTION - DGNB and the document DGNB Quality Grades for Materials, Elements and Equipment.
| V cenah vseh krovskih del je potrebno upoštevati ves potreben pritrdilni, spojni in tesnilni material in vsa pomožna dela za kvalitetno izvedbo posamezne postavke. Prav tako morajo biti upoštevani v cenah na enoto vsi preklopi hidroizolacij, geotkstila, čepaste folije, itd..., skladno z navodili izbranega proizvajalca. | The prices for all roofing work must include all necessary fixing, jointing and sealing materials and all ancillary work to ensure the quality of each item. All overlaps of waterproofing, geotextiles, sheeting, etc... shall also be taken into account in the unit prices, in accordance with the instructions of the selected manufacturer.
| Pri prehodih iz vertikalne v horizontalno hidroizolacijo v ceni upoštevati tudi trikotna polnila, material in montažo, izvedba po navodilih proizvajalca izbrane hidroizolacije | For transitions from vertical to horizontal waterproofing, triangular infills, material and installation to be included in the price, to be carried out according to the instructions of the manufacturer of the chosen waterproofing
| Vsi delovni odri, ki niso posebej navedeni v popisu, morajo biti upoštevani v enotnih cenah navedenih postavk. | All working platforms not specifically mentioned in the inventory must be included in the uniform prices of the items listed.
| Količine po postavkah so ocenjene. | Quantities per item are estimated.
2.2.1 | Izdelava, dobava in montaža kritine, z oznako S-01, v sestavi: | Manufacture, supply and installation of roofing material, marked S-01, comprising:
| • AB plošča, debelina 50 cm - upošt. pri betonskih delih | - AB slab, 50 cm thick - to be taken into account in concrete works
| • plošča v naklonu (2%), v povprečni debelini cca 15 cm (10-25cm) - upošt. pri betonskih delih | - slab at a slope (2%), average thickness approx. 15 cm (10-25 cm) - to be taken into account in concrete works
a) | ~ hladni bitumenski premaz kot npr. Ibitol Za izbrani produkt se predloži dokazilo, da dosega zahteve skupine GISCODE BBP10. | ~ cold bituminous coating such as Ibitol For the selected product, evidence shall be provided that it meets the requirements of GISCODE group BBP10. | m2 | 755 |  | 0
b) | ~ 2-slojna hidroizolacija iz elastomer-bitumenskih trakov v naklonu 2%, kot. npr. 2 x IZOELAST P5 PLUS, 4,5 mm, polno varjen | ~ 2-layer waterproofing made of elastomer-bitumen strips with a pitch of 2%, e.g. 2 x IZOELAST P5 PLUS, 4.5 mm, fully welded | m2 | 755 |  | 0
c) | ~ toplotna izolacija/ zaščita HI (XPS) - Plošče iz ekstrudiranega polistrirena, λ=0.035 W/mK kot npr. Fibran XPS ETICS GF-I deb. 10cm Izbrani produkt mora biti brez uporabe halogeniranih potisnih sredstev. | ~ HI thermal insulation/protection (XPS) - Extruded polystyrene panels, λ=0.035 W/mK as e.g. Fibran XPS ETICS GF-I 10cm thick The product chosen must be free from halogenated propellants. | m2 | 755 |  | 0
d) | ~ ločilni sloj iz polipropilenski geotekstil (200 g/m2) | ~ separation layer of polypropylene geotextile (200 g/m2) | m2 | 755 |  | 0
e) | ~ drenažno / akumulacijski sloj iz praneega prodca (granulacija 16-32 mm) v debelini 10cm | ~ drainage / accumulation layer of washed gravel (granulation 16-32 mm) 10cm thick | m3 | 75.5 |  | 0
f) | ~ ločilni sloj iz polipropilenski geotekstil (150 g/m2) | ~ separating layer of polypropylene geotextile (150 g/m2) | m2 | 755 |  | 0
g) | nasutje - tamponska plast iz tamponskega drobljenca, TD 0/32 - v debelini 19cm | embankment - tampon aggregate layer, TD 0/32 - 19cm thick | m3 | 145 |  | 0
h) | ~ finalni tlak iz sistemskega vodopropustnega atletskega poda v barvi po izboru arhitekta, v naklonu Enoslojna vodoprepustna atletska podlaga izdelana iz EPDM gumijastim granulatom debeline cca. 13 mm + nosilni sloj debeline cca. 35 mm kot. npr. CONICA CONIPUR EPDM + CONIPUR J base Za izbrane produkte se predloži dokazilo, da dosega zahteve skupine GISCODE PU40 in dokazilo o emisijah v skladu s postopkom AgBB (kot posamezen izdelek ali v sistemu). | ~ final paving of waterproof athletic flooring system in a colour of the architect's choice, at a slope Single-layer water-permeable athletic base made of EPDM rubber granulate with a thickness of approx. 13 mm + carrier layer with a thickness of approx. 35 mm, e.g. CONICA CONIPUR EPDM + CONIPUR J base For selected products, proof shall be provided that it meets the requirements of GISCODE PU40 and proof of emissions according to the AgBB procedure (as a single product or in a system). | m2 | 755 |  | 0
2.2.2 | Izdelava, dobava in montaža kritine, z oznako S-02, v sestavi: | Manufacture, supply and installation of roofing material, marked S-02, comprising:
| • AB plošča v naklonu, debelina 20 cm - upošt. pri betonskih delih | - AB slab on a slope, thickness 20 cm - to be taken into account in concrete works
a) | ~ hladni bitumenski premaz kot npr. Ibitol Za izbrani produkt se predloži dokazilo, da dosega zahteve skupine GISCODE BBP10. | ~ cold bituminous coating such as Ibitol For the selected product, proof shall be provided that it meets the requirements of GISCODE group BBP10. | m2 | 2.6 |  | 0
b) | ~ 2-slojna hidroizolacija iz elastomer-bitumenskih trakov v naklonu, kot. npr. 2 x IZOELAST P5 PLUS, 4,5 mm, polno varjen | ~ 2-layer waterproofing made of elastomer-bitumen strips at a slope, e.g. e.g. 2 x IZOELAST P5 PLUS, 4.5 mm, fully welded | m2 | 2.6 |  | 0
c) | ~ HDPE čepasta folija kot npr. ISO/ Isostud | ~ HDPE sheeting such as ISO/ Isostud | m2 | 1.4 |  | 0
| • naklonski beton, v debelini cca 12 cm - upošt. pri betonskih delih | - Slope concrete, approx. 12 cm thick - to be taken into account in concrete work
d) | ~ finalni tlak iz sistemskega vodopropustnega atletskega poda v barvi po izboru arhitekta, v naklonu Enoslojna vodoprepustna atletska podlaga izdelana iz EPDM gumijastim granulatom debeline cca. 13 mm + nosilni sloj debeline cca. 35 mm kot. npr. CONICA CONIPUR EPDM + CONIPUR J base Za izbrane produkte se predloži dokazilo, da dosega zahteve skupine GISCODE PU40 in dokazilo o emisijah v skladu s postopkom AgBB (kot posamezen izdelek ali v sistemu). | ~ final paving of waterproof athletic flooring system in a colour of the architect's choice, at a slope Single-layer water-permeable athletic base made of EPDM rubber granulate with a thickness of approx. 13 mm + carrier layer with a thickness of approx. 35 mm, e.g. CONICA CONIPUR EPDM + CONIPUR J base For selected products, proof shall be provided that it meets the requirements of GISCODE PU40 and proof of emissions according to the AgBB procedure (as a single product or in a system). | m2 | 1.4 |  | 0
2.2.3 | Kompletna dobava materiala in montaža obloge atike na obodnem delu strehe | Complete supply of materials and installation of the attic cladding on the perimeter part of the roof
| Notranja obloga atike (glej detajl senčila), v naslednji sestavi: • AB konstrukcija deb. 40cm - upošt. v bet. delih | Interior attic cladding (see detail of shading), as follows: - AB construction 40cm thick - to be taken into account in concrete works
a) | ~ hladni bitumenski premaz kot npr. Ibitol Za izbrani produkt se predloži dokazilo, da dosega zahteve skupine GISCODE BBP10. | ~ cold bituminous coating such as Ibitol For the selected product, evidence shall be provided that it meets the requirements of GISCODE group BBP10. | m2 | 2.6 |  | 0
b) | ~ 2-slojna hidroizolacija iz elastomer-bitumenskih trakov kot. npr. 2 x IZOELAST P5 PLUS, 4,5 mm, polno varjen | ~ 2-layer waterproofing made of elastomer-bitumen strips, e.g. 2 x IZOELAST P5 PLUS, 4.5 mm, fully welded | m2 | 178 |  | 0
d) | ~ toplotna izolacija/ zaščita HI (XPS) - Plošče iz ekstrudiranega polistrirena, λ=0.035 W/mK kot npr. Fibran XPS ETICS GF-I deb. 10cm Izbrani produkt mora biti brez uporabe halogeniranih potisnih sredstev. | ~ HI thermal insulation/protection (XPS) - Extruded polystyrene panels, λ=0.035 W/mK as e.g. Fibran XPS ETICS GF-I 10cm thick The product chosen must be free from halogenated propellants. | m2 | 56 |  | 0
2.2.4 | Ločilna dilatacija (detajl tribun) med atletskim podom in stopnico tribun. • po položitvi atletskega poda se nastalo rego zatesni s PU - MS hibridno polimer vrvico za tesnenje stikov, nato se rego zatesni s trajno elastično tesnilno maso odporno na vremenske vplive in vpliv UV, kot npr. Sikaflex Pro-3. Vgradnja po navodilih izbranega proizvajalca tesnilnih materialov. Dovoljena vsebnost hlapnih organskih spojin (VOC): < 1%. Ocena. | Separation dilation (bleacher detail) between the athletic floor and the bleacher step. - after laying the athletic floor, seal the resulting joint with PU - MS hybrid polymer joint sealing cord, then seal the joint with a durable elastic sealant resistant to weather and UV, such as Sikaflex Pro-3. Installation according to the instructions of the selected sealant manufacturer. Allowable VOC content: < 1%. Assessment. | m | 2 |  | 0
2.2.5 | Zunanja obloga atike viš. 50cm na strehi - dvižna ploščad, v naslednji sestavi: • AB atika - upošt. v betonskih delih | External attic cladding 50cm high on the roof - lifting platform, as follows: - AB attics - to be taken into account in concrete works
a) | ~ hladni bitumenski premaz kot npr. Ibitol | ~ cold bituminous coating such as Ibitol | m2 | 2.6 |  | 0
b) | ~ 2-slojna hidroizolacija iz elastomer-bitumenskih trakov kot. npr. 2 x IZOELAST P5 PLUS, 4,5 mm, polno varjen | ~ 2-layer waterproofing made of elastomer-bitumen strips, e.g. 2 x IZOELAST P5 PLUS, 4.5 mm, fully welded | m2 | 2.6 |  | 0
c) | ~ toplotna izolacija/ zaščita HI (XPS) - Plošče iz ekstrudiranega polistrirena, λ=0.035 W/mK kot npr. Fibran XPS ETICS GF-I deb. 10cm Izbrani produkt mora biti brez uporabe halogeniranih potisnih sredstev. | ~ HI thermal insulation/protection (XPS) - Extruded polystyrene panels, λ=0.035 W/mK as e.g. Fibran XPS ETICS GF-I 10cm thick The product chosen must be free from halogenated propellants. | m2 | 1.1 |  | 0
| TALNA SIGNALIZACIJA IN ODVODNJAVANJE | FLOOR SIGNAGE AND DRAINAGE
2.2.6 | Kompletna izdelava talnih oznak za zunanje košarkarsko športno igrišče, (sistemskega vodopropustnega atletskega poda oz. glej sestavo S-01). Barva po izboru projektanta. | Complete manufacture of floor markings for the outdoor basketball sports court, (system waterproof athletic floor or see composition S-01). Colour to be chosen by the designer. | kpl | 1 |  | 0
2.2.7 | Dobava in vgradnja tipske linijske kanalete z rego + zbiralniki Linijska kanaleta kot npr. Aco XtraDrain X150C - nosilnosti C250 kN, izdelane iz polipropilena-PP, standardne izvedbe ali enakovredno ter enakega cenovnega razreda, nosilnosti C250 kN, svetle mere prereza cca 188 x 210 mm, dolžine cca 86 m. Skupaj s (6x) tipskim zbiralnikom, izdelanega iz polipropilena-PP, globine 512 mm, z dvojnim horizontalnim vtokom in iztokom (priklop na linijsko kanaleto + PVC drenažno cev fi 125mm). Pri vgradnji upoštevati tudi montažo pred izvedbo bet. tlaka in predelavo višine tipskega zbiralnika kanalete XtraDrain z rezanjem in vodotesnim spojem s kanaleto, po navodilih proizvajalca; Pokrov z rego kot npr. ACO SlotTop 150 - Strip za kanaleto Xdrain 150 - dolžine 86m; Vse v kompletu z vsemi zaključki, spojnim in tesnilnim materialom. Robne zaključke linijske kanalete, se zaključi s čelno polno steno oz. po detajlih odvodnjavanja iz strehe, kjer je drugače. | Supply and installation of standard linear sewers with rego + collectors Linear duct, e.g. Aco XtraDrain X150C - C250 kN capacity, made of polypropylene-PP, standard design or equivalent and of the same price class, C250 kN capacity, clear cross-section approx. 188 x 210 mm, approx. 86 m long. Together with (6x) type collector, made of polypropylene-PP, 512 mm deep, with double horizontal inlet and outlet (connection to the linear sewer + PVC drainage pipe fi 125 mm). The installation must also take into account the installation prior to the concrete paving and the reworking of the height of the type collector of the XtraDrain sewer by cutting and watertight connection to the sewer, according to the manufacturer's instructions; Cover with rego as e.g. ACO SlotTop 150 - Strip for Xdrain 150 - 86m long; All complete with all terminations, jointing and sealing material. The edge terminations of the linear duct shall be terminated with a full front wall or, where different, by roof drainage details. | kpl | 1 |  | 0
| KROVSKO KLEPARSKA DELA | ROOFING AND CARPENTRY WORK |  |  |  | 0

## 1.1.2.3_Ključ_dela_Ograje
Investitor: | UNIVERZA V LJUBLJANI | UNIVERSITY IN LJUBLJANA
Gradnja: | Fakulteta za strojništvo | Faculty of Mechanical Engineering
Objekt: | ZAKLONIŠČE | SHELTER
1.1.2 | ZAKLJUČNA OBRTNIŠKA DELA | CRAFT WORKS
1.1.2.3 | KLJUČAVNIČARSKA DELA IN OGRAJE | LOCKSMITH WORK AND FENCING |  |  |  | 0
Opomba: Cene so v EUR brez DDV-ja / Note: Prices are in EUR excluding VAT
Poz. | Opis | Description | EM | Količina | Cena/EM | Cena
2.3 | KLJUČAVNIČARSKA DELA IN OGRAJE | LOCKSMITH WORK AND FENCING
| OPOMBE: Pri izdelavi ponudbe upoštevati pripombe, iz poglavja 0.1 UVOD-STP Pri izdelavi ponudbe upoštevati pripombe, iz poglavja 0.2 UVOD - DGNB in dokument: DGNB Razredi kakovosti vgrajenih materialov, elementov in opreme. | NOTES: Take into account the comments made in section 0.1 INTRODUCTION-STP in the preparation of the offer When preparing the tender, take into account the comments made in Section 0.2 INTRODUCTION - DGNB and the document DGNB Quality Grades for Materials, Elements and Equipment.
| Pri izdelavi kovinskih elementov in konstrukcij so pri vseh posameznih postavkah upoštevana tako nabava, kot montaža, vsa pripravljalna, spremna in zaključna dela. Vsa morebitna dodatna podkonstrukcija in potrebni montažni material so vključeni. Vsi zunanji elementi in konstrukcije, ki so lahko izpostavljeni atmosferskim in ostalim korozijskim vplivom, morajo biti ustrezno zaščiteni. | For the fabrication of metal elements and structures, all individual items shall include both procurement and installation, all preparatory, accompanying and finishing work. All additional substructure, if any, and necessary assembly materials shall be included. All external elements and structures which may be exposed to atmospheric and other corrosive influences shall be adequately protected.
| Za vse nosilne jeklene konstrukcije in podkonstrukcije delavniško dokumentacijo izdela izvajalec, strošek izdelave delavniške dokumentacije upošteva v ponujenih cenah in se ne obračuna posebej. | For all steelwork and substructures, the cost of the shop drawings shall be included in the tender prices and shall not be charged separately.
| Dimenzije obrtniških izdelkov in količine je potrebno pred naročanjem preveriti na objektu in morebitna odstopanja prilagoditi dejanskemu stanju na terenu. O morebitnih napakah in neskladjih je potrebno obvestiti projektanta konstrukcije. Korekture zaradi vpliva varilnih deformacij in tolerance profilov mora predvideti izvajalec. Izvajalec je dolžan pred izdelavo predložiti projektantu v potrditev ustrezne delavniške načrte in detajle. | The dimensions and quantities of the workmanship products must be checked on site before ordering and any deviations must be adjusted to the actual situation on site. The structural designer must be informed of any defects and discrepancies. Corrections due to the effect of welding deformations and profile tolerances shall be foreseen by the contractor. The Contractor shall submit the relevant shop drawings and details to the Designer for approval prior to fabrication.
| Dobava in izdelava FeZn pravokotnega profila, kot zaključni rob tlakov in za pritrjevanje steklene ograje, na S, V in J robu odprtine dvižne ploščadi na strehi, je upoštevana pri dvižni ploščadi (pri proizvajalcu oz. dobavitelju). Vgradnja upoštevana pri zidarskih delih. | Supply and manufacture of FeZn rectangular profile, as a finishing edge for the floor and for fixing the glass railing, on the N, E and S edges of the roof lift aperture, is included in the lifting platform (from the manufacturer or supplier). Installation included in the masonry works.
| • Zvari (SIST EN ISO 5817) · vsi neoznaceni zvari so a=0,7t tanjšega spajanega elementa, kontinuirni in zakljuceni. · Vsi socelni zvari morajo biti izvedeni s prevaritvijo korena. · Kjer je rob plocevine in profilov poravnan, so poravnani V zvari. | - Welds (SIST EN ISO 5817) - all unmarked welds shall be a=0,7t of the thinner element to be welded, continuous and complete. - All socket welds must be made by root welding. - Where the edge of the plate and sections is aligned, the V welds are aligned.
| Za vse večje jeklene dele se izdela, skladno s predpisi ustrezne ozemljitve, nevidno pritrjene in speljane na splošno ozemljitev objekta. | For all major steel parts, appropriate earth connections shall be made in accordance with the regulations, invisibly attached and connected to the general earth of the building.
| Vsi delovni odri morajo biti upoštevani v cenah na enoto | All working scaffolds must be taken into account in the unit prices
| Izbrani produkti ne smejo vsebovati svinca, kadmija in krom-VI spojin. Dovoljena vsebnost hlapnih organskih spojin (VOC): • Dekorativni premazi na nemineralnih podlagah: < 100 g/l ali RAL-UZ 12a • Protikorozijski zaščitni premazi kovinskih elementov: vodotopni produkti < 140 g/l | The products selected must be free of lead, cadmium and chromium-VI compounds. Allowable volatile organic compound (VOC) content: - Decorative coatings on non-mineral substrates: < 100 g/l or RAL-UZ 12a - Corrosion protective coatings for metallic components: water soluble products < 140 g/l
| JEKLENA KONSTRUKCIJA SENČIL | STEEL CONSTRUCTION OF THE BLINDS
2.3.1 | Izdelava, dobava in montaža nove jeklene konstrukcije za senčila. • Protikorozijska zaščita vroče cinkano (SIST EN ISO 14713) + barvano (SIST EN ISO 12944), RAL po izboru arhitekta: kategorija okolja C3, trajnost VH (nad 25let). • Izvedbeni razred EXC2 po SIST EN 1090-2 • Zahteve za materiale (SIST EN 1993-1-1 in SIST EN 10025): - konstrukcijsko jeklo S235J0; - konstrukcijski vijaki 8.8. - samovrtalni vijaki kot npr. SFS Intec SD8-H15-5,5 V ceni upoštevati tudi kompletno izvedbo z veznim, spojnim materialom in varjenjem ter sidranjem z uporabo mehanskih sider kot npr. HILTI HUS4-H (l=90mm). Količine ocenjene. | Fabrication, supply and installation of a new steel structure for the blinds. - Corrosion protection hot-dip galvanised (SIST EN ISO 14713) + painted (SIST EN ISO 12944), RAL according to architect's choice: environmental category C3, durability VH (over 25 years). - Performance class EXC2 according to SIST EN 1090-2 - Requirements for materials (SIST EN 1993-1-1 and SIST EN 10025): - s235J0 structural steel; - structural bolts 8.8. - self-drilling screws such as SFS Intec SD8-H15-5,5 The price also includes the complete execution with bonding, joining and welding material and anchoring using mechanical anchors such as HILTI HUS4-H (l=90mm). Quantities estimated. | kg | 3420 |  | 0
| JEKLENA ZAŠČITNA OGRAJA ŠPORTNEGA IGRIŠČA | STEEL PROTECTIVE FENCING FOR SPORTS PITCHES
2.3.2 | Izdelava, dobava in montaža nove jeklene zaščitne ograje na strehi, komplet s stebri, polnilom in vhodnimi vrati. • Protikorozijska zaščita vroče cinkano (SIST EN ISO 14713) + barvano (SIST EN ISO 12944), RAL po izboru arhitekta: kategorija okolja C3, trajnost VH (nad 25let). • Izvedbeni razred EXC2 po SIST EN 1090-2 • Zahteve za materiale (SIST EN 1993-1-1 in SIST EN 10025): - konstrukcijsko jeklo S235J0; - konstrukcijski vijaki 8.8. • V ceni upoštevati tudi, vhodna vrata na igrišče. • Upoštevati kompletno izvedbo z veznim, spojnim materialom in varjenjem ter sidranjem z uporabo mehanskih sider kot npr. HILTI HAS-U (vroče cinkano). + HIT-RE 500 V4 (sid. dolžina: 200mm) • Količine ocenjene. • Glej tloris strehe in prereze | Fabrication, supply and installation of a new steel roof guardrail, complete with posts, infill and entrance gate. - Corrosion protection hot-dip galvanised (SIST EN ISO 14713) + painted (SIST EN ISO 12944), RAL according to architect's choice: environmental category C3, durability VH (over 25 years). - Performance class EXC2 according to SIST EN 1090-2 - Requirements for materials (SIST EN 1993-1-1 and SIST EN 10025): - s235J0 structural steel; - structural bolts 8.8. - The price also includes the entrance gate to the playground - Complete execution with bonding, joining material and welding and anchoring using mechanical anchors such as HILTI HAS-U (hot-dip galvanised) + HIT-RE 500 V4 (anchor length: 200mm) - Quantities estimated. - See roof plan and sections
a) | ~ FeZn profili dim. 160x80x4mm, v=475cm - stebri vključno s sidrno ploščico, barvano RAL po izboru projektanta sidrano v AB steno - cca 78kg/kos Podlivanje upoštevano pri betonskih delih! | ~ FeZn profiles dimensions 160x80x4mm, h=475cm - columns including anchor plate, RAL painted according to designer's choice, anchored in AB wall - approx. 78kg/piece Undercutting taken into account for concrete works! | kos | 60 |  | 0
b) | ~ FeZn profili dim. 160x80x4mm - zgornji horizontalni profil med stebrički, barvano RAL po izboru projektanta - cca 15 kg/m | ~ FeZn profiles dimensions 160x80x4mm - upper horizontal profile between the columns, RAL painted according to the designer's choice - approx. 15 kg/m | m | 117 |  | 0
c) | ~ polnilo višine 450cm (2x225cm), iz tipske mreže iz jeklene žice, debeline horizontale 8mm, vertikale 6mm, velikost okna 200 x 50mm, vroče cinkana, v FeZn okvirjih iz L kotnikov dim.30x30x4mm, barvano - RAL po izboru projektanta Opomba: V površini upoštevana tudi vrata igrišča! | ~ infill height 450cm (2x225cm), made of standard steel wire mesh, horizontal thickness 8mm, vertical 6mm, window size 200 x 50mm, hot galvanized, in FeZn frames made of L-shaped angles dimensions 30x30x4mm, painted - RAL according to the designer's choice Note: The area also includes the playground gates! | m2 | 560 |  | 0
d) | ~ izdelava in vgradnja 2 krilnih Kovinskih vrat – igrišče V-K-O-190/270-K, z vsem obrobami, zaključki, nosilnim, pritrdilnim in drobnim materialom, glej opis: svetla širina / svetla višina: 190/270cm Krilo: KOVINSKO KRILO Obdelava krila: kot ograja igrišča Barva krila: kot ograja igrišča Okvir: L in kvadratni profili Obdelava okvirja: kot ograja igrišča Barva okvirja: kot ograja igrišča Prag: brez pragu Debelina stene: / Material stene: vpeto v vertikalne nosilce ograje Pripira: - Požarna odpornost: / Zaustavljalnik vrat: / Material kljuke: aluminij Notranja kljuka: HOPPE Dallas ¦ FS-E1644 ¦ DIN 179 Zunanja kljuka: HOPPE Dallas ¦ FS-E1644 ¦ DIN 179 Ključavnica: cilindrična Opombe: • polnilo - tipska mreža iz jeklene žice, debeline horizontale 8mm, vertikale 6mm, velikost okna 200 x 50mm, vroče cinkana - površina vrat že upošt. v površini polnila | ~ fabrication and installation of 2 leaf Metal Playground Doors V-K-O-190/270-K, with all trims, finishes, bearing, fixing and finishing materials, see description: clear width / clear height: 190/270cm Skirt: METAL SKIRT Wing treatment: as playground fence Wing colour: as playground fence Frame: L and square profiles Frame treatment: as playground fence Frame colour: as playground fence Threshold: no threshold Wall thickness: / Wall material: embedded in the vertical beams of the fence Supports Fire resistance: / Door stop: / Hook material: aluminium Inner hook: HOPPE Dallas ¦ FS-E1644 ¦ DIN 179 External hook: HOPPE Dallas ¦ FS-E1644 ¦ DIN 179 Lock: cylindrical Notes: - Filling - standard steel wire mesh, horizontal thickness 8mm, vertical 6mm, window size 200 x 50mm, hot-dip galvanised - door surface already included in filling surface | kpl | 1 |  | 0
| ZAŠČITNA JEKLENA OGRAJA | PROTECTIVE STEEL FENCE
2.3.3 | Izdelava, dobava in montaža jeklene ograje na AB zidu pri klančini, dolžine cca 19m, višine cca 100cm. V ceni upoštevati kompletno izvedbo z veznim, spojnim materialom in varjenjem. Pritrjevanje "sidranje" ograje z betonom iste kvalitete kot stena, z dodatkom proti krčenju - upoštevano pri zidarskih delih. • Protikorozijska zaščita vroče cinkano (SIST EN ISO 14713) + barvano (SIST EN ISO 12944), RAL po izboru arhitekta: kategorija okolja C3, trajnost VH (nad 25let). • Izvedbeni razred EXC2 po SIST EN 1090-2 • Zahteve za materiale (SIST EN 1993-1-1 in SIST EN 10025): - konstrukcijsko jeklo S235J0; - konstrukcijski vijaki 8.8. | Fabrication, supply and installation of a steel railing on an AB wall at the ramp, approx. 19 m long, approx. 100 cm high. The price includes the complete execution with bonding, joining and welding material. Fixing "anchoring" of the railing with concrete of the same quality as the wall, with an anti-shrinkage additive - taken into account in the masonry works. - Corrosion protection hot-dip galvanised (SIST EN ISO 14713) + painted (SIST EN ISO 12944), RAL according to architect's choice: environmental category C3, durability VH (over 25 years). - Performance class EXC2 according to SIST EN 1090-2 - Requirements for materials (SIST EN 1993-1-1 and SIST EN 10025): - s235J0 structural steel; - structural bolts 8.8.
| • v teži zajeti profili, polnilo, in ves drobni material. • pritrjevanje ograje - jekleni okvir ograje dim. 1465mm x 950mm + nosilci za pritrjevanje, dolžine 350mm. Nosilec ograje je vstavljen v PVC cev fi 120mm, vgrajevanje PVC cevi je upoštevano pri tesarskih delih. • Zalitje odprtine z betonom v enakem izgledu kot zid, z dodatkom za neskrčljivost, vgrajevanje upoštevano v zidarskih delih. • ocena teže • glej shemo in dispozicijo jeklene konstrukcije ograje za klančino | - profiles, filler, and all small materials included in the weight. - fixing of the fence - steel fence frame 1465mm x 950mm + fixing brackets, length 350mm. The fence bracket is inserted into a PVC pipe fi 120mm, the installation of the PVC pipe is taken into account in the carpentry work. - Concrete casting of the opening in the same appearance as the masonry, with an allowance for shrinkage resistance, installation to be taken into account in the masonry work. - weight assessment - see diagram and layout of the steel railing structure for the ramp
a) | ~ nosilna jeklena konstrukcija - okvir + nosilici iz jeklene cevi 51x5mm, vroče cinkano + polnilo (stojke) - ocena | ~ supporting steel structure - frame + beams made of 51x5mm steel tubing, hot dip galvanised + filler (uprights) - estimate | kg | 780 |  | 0
b) | ~ polnilo iz stojk - jeklena cev iz polnega materiala fi 16mm, vroče cinkano, višine 85cm. Razdalja med stojkami je 11,50cm. Skupaj 11 stojk. RAL po izboru arhitekta | ~ Stall filler - 16mm solid steel pipe, hot-dip galvanised, height 85cm. Spacing between stalls is 11.50cm. 11 stalls in total. RAL according to the architect's choice | m2 | 15 |  | 0
2.3.4 | Dobava in izdelava in vgrajevanje zaključnega FeZn L-kotnika 18x80x4mm, kot zaključni rob tlaka, na Z robu (AB konzolni nosilec) dvižne ploščadi na strehi. Vključno z vsem pritrdilnim in tesnilnim materialom. RAL po izboru projektanta. Glej detajl dvižne ploščadi. Vgradnja upošt. pri zidarskih delih. | Supply and fabrication and installation of 18x80x4mm FeZn L-angle finish, as a floor finish, on the W edge (AB cantilever) of the roof lifting platform. Including all fixing and sealing materials. RAL as per designer's choice. See lifting platform detail. Installation to be taken into account during masonry works. | m | 2 |  | 0
2.3.5 | Razni drobni ključavničarski izdelki. • razne podkonstrukcije in sidrni elementi Ocena | Miscellaneous small locksmith products. - various substructures and anchors Evaluation | kg | 100 |  | 0
| KLJUČAVNIČARSKA DELA IN OGRAJE | LOCKSMITH WORK AND FENCING |  |  |  | 0

## 1.1.2.4_Vrata
Investitor: | UNIVERZA V LJUBLJANI | UNIVERSITY IN LJUBLJANA
Gradnja: | Fakulteta za strojništvo | Faculty of Mechanical Engineering
Objekt: | ZAKLONIŠČE | SHELTER
1.1.2 | ZAKLJUČNA OBRTNIŠKA DELA | CRAFT WORKS
1.1.2.4 | VRATA | DOORS |  |  |  | 0
Opomba: Cene so v EUR brez DDV-ja / Note: Prices are in EUR excluding VAT
Poz. | Opis | Description | EM | Količina | Cena/EM | Cena
2.4 | VRATA | DOORS
| OPOMBE: Pri izdelavi ponudbe upoštevati pripombe, iz poglavja 0.1 UVOD-STP Pri izdelavi ponudbe upoštevati pripombe, iz poglavja 0.2 UVOD - DGNB in dokument: DGNB Razredi kakovosti vgrajenih materialov, elementov in opreme. | NOTES: Take into account the comments made in section 0.1 INTRODUCTION-STP in the preparation of the offer When preparing the tender, take into account the comments made in Section 0.2 INTRODUCTION - DGNB and the document DGNB Quality Grades for Materials, Elements and Equipment.
| Vsa ostala notranja masivna in sanitarna vrata niso predmet tega popisa in so zajeta v načrtu s področja strojništva! | All other interior solid and sanitary doors are not subject to this inventory and are covered by the mechanical engineering plan!
| Kovinska vrata – igrišče na strehi V-K-O-190/300-K, so upoštevana pri ključavničarskih delih pri zaščitni ograji igrišča. | Metal gates - playground on the roof V-K-O-190/300-K, are taken into account in the locksmith works for the protective fence of the playground.
| Pred izdelavo in vgradnjo vrat je potrebno na objektu preveriti dimenzije odprtin. Barve in finalne obdelave uskladiti s projektantom in slediti smernicam naročnika. | Before the doors are made and installed, the dimensions of the openings on the building must be checked. Colours and finishes to be coordinated with the designer and to follow the client's guidelines.
| Postavke zajemajo izdelavo, dobavo in montažo. | Items include manufacture, supply and installation.
| Ponudba mora vsebovati ves potrebni material za vgradnjo (ustrezno zaščiteni okvirji, obrobe, maske, zaključne letve ter ves potrebni drobni material) | The tender must include all necessary installation materials (properly protected frames, trims, masks, end mouldings and all necessary small materials)
| Vsi delovni odri morajo biti upoštevani v cenah na enoto | All working scaffolds must be taken into account in the unit prices
| Izbrani produkti ne smejo vsebovati svinca, kadmija in krom-VI spojin. Dovoljena vsebnost hlapnih organskih spojin (VOC): • Dekorativni premazi na nemineralnih podlagah: < 100 g/l ali RAL-UZ 12a • Protikorozijski zaščitni premazi kovinskih elementov: vodotopni produkti < 140 g/l | The products selected must be free of lead, cadmium and chromium-VI compounds. Allowable volatile organic compound (VOC) content: - Decorative coatings on non-mineral substrates: < 100 g/l or RAL-UZ 12a - Corrosion protective coatings for metallic components: water soluble products < 140 g/l
2.4.1 | ZUNANJA VRATA | OUTSIDE DOORS
2.4.2 | Kovinska osnovna vrata V-K-O-100/210-AB svetla širina / svetla višina: 100/210cm Krilo: KOVINSKO KRILO Obdelava krila: obloga poravnana s fasado (kot npr. ALUCOBOND) Barva krila: enaka kot preostala fasada (naturAL Pure 402) Okvir: sistemski profili, okvir poravnan Obdelava okvirja: / Barva okvirja: / Prag: brez pragu Debelina stene: 40cm Material stene: Armiran beton Pripira: - Požarna odpornost: / Zaustavljalnik vrat: zaustavljalnik vrat pritrjen v tla, fi 30mm Material kljuke: INOX Notranja kljuka: panik drog v INOX izvedbi (skladno z DIN EN 1125) Zunanja kljuka: drog v inox izvedbi, fi 30 mm, dolžine 1200 mm. 250 mm od tal Ključavnica: cilindrična Opombe: • perforacija obloge po načrtu (velikost krogov 10 mm, razdalja med njimi 5 mm) • površina perforacije: 0,483 m2 (zahtevana min. površina perforacije: 0,471 m2) | Metal base door V-K-O-100/210-AB clear width / clear height: 100/210cm Skirt: METAL SKIRT Sash treatment: cladding flush with the façade (such as ALUCOBOND) Sash colour: same as the rest of the façade (naturAL Pure 402) Frame: system profiles, frame aligned Frame treatment: / Frame colour: / Threshold: no threshold Wall thickness: 40cm Wall material: reinforced concrete Supports Fire resistance: / Door stop: door stop fixed in the floor, 30 mm fi Hook material: INOX Inner handle: panic bar in INOX (according to DIN EN 1125) Outside hook: inox pole, 30 mm fi, 1200 mm long, 250 mm from the floor Lock: cylindrical Notes: - perforation of the lining according to the plan (size of the circles 10 mm, distance between them 5 mm) - perforation area: 0,483 m2 (minimum perforation area required: 0,471 m2) | kos | 1 |  | 0
2.4.3 | Kovinska osnovna vrata V-K-O-100/200-AB-R svetla širina / svetla višina: 100/200cm Krilo: KOVINSKO KRILO Obdelava krila: obloga poravnana s fasado (kot npr. ALUCOBOND) Barva krila: enaka kot preostala fasada (naturAL Pure 402) Okvir: sistemski profili, okvir poravnan Obdelava okvirja: / Barva okvirja: / Prag: brez pragu Debelina stene: 40cm Material stene: Armiran beton Pripira: - Požarna odpornost: / Zaustavljalnik vrat: zaustavljalnik vrat pritrjen v tla, fi 30mm Material kljuke: INOX Notranja kljuka: panik drog v INOX izvedbi (skladno z DIN EN 1125) Zunanja kljuka: drog v inox izvedbi, fi 30 mm, dolžine 1200 mm. 250 mm od tal Ključavnica: cilindrična Opombe: • perforacija obloge po načrtu (velikost krogov 10 mm, razdalja med njimi 5 mm) • površina perforacije: 0,483 m2 (zahtevana min. površina perforacije: 0,471 m2) | Metal base door V-K-O-100/200-AB-R clear width / clear height: 100/200cm Skirt: METAL SKIRT Sash treatment: cladding flush with the façade (such as ALUCOBOND) Sash colour: same as the rest of the façade (naturAL Pure 402) Frame: system profiles, frame aligned Frame treatment: / Frame colour: / Threshold: no threshold Wall thickness: 40cm Wall material: reinforced concrete Supports Fire resistance: / Door stop: door stop fixed in the floor, 30 mm fi Hook material: INOX Inner handle: panic bar in INOX (according to DIN EN 1125) Outside hook: inox pole, 30 mm fi, 1200 mm long, 250 mm from the floor Lock: cylindrical Notes: - perforation of the lining according to the plan (size of the circles 10 mm, distance between them 5 mm) - perforation area: 0,483 m2 (minimum perforation area required: 0,471 m2) | kos | 1 |  | 0
2.4.4 | Kovinska zložljiva vrata V-K-X-300/260-AB svetla širina / svetla višina: 240/260cm Krilo: KOVINSKO KRILO Obdelava krila: obloga poravnana s fasado (kot npr. ALUCOBOND) Barva krila: enaka kot preostala fasada (naturAL Pure 402) Okvir: sistemski profili, okvir poravnan Obdelava okvirja: / Barva okvirja: / Prag: brez pragu Debelina stene: / Material stene: Armiran beton Pripira: - Požarna odpornost: / Zaustavljalnik vrat: zaustavljalnik vrat pritrjen v tla, fi 30mm Material kljuke: INOX Notranja kljuka: HOPPE Dallas ¦ FS-E1644 ¦ DIN 179 Zunanja kljuka: drog v inox izvedbi, fi 30 mm, dolžine 1200 mm. 250 mm od tal Ključavnica: cilindrična Opombe: • perforacija obloge po načrtu (velikost krogov 10 mm, razdalja med njimi 5 mm) • površina perforacije: 0,483 m2 (zahtevana min. površina perforacije: 0,471 m2) • vodilo, tirnica za harmonika vrata se vgrajuje po navodilih in detajlu proizvajalca | Metal folding door V-K-X-300/260-AB clear width / clear height: 240/260cm Skirt: METAL SKIRT Sash treatment: cladding flush with the façade (such as ALUCOBOND) Sash colour: same as the rest of the façade (naturAL Pure 402) Frame: system profiles, frame aligned Frame treatment: / Frame colour: / Threshold: no threshold Wall thickness: / Wall material: reinforced concrete Supports Fire resistance: / Door stop: door stop fixed in the floor, 30 mm fi Hook material: INOX Inner hook: HOPPE Dallas ¦ FS-E1644 ¦ DIN 179 Outside hook: inox pole, 30 mm fi, 1200 mm long, 250 mm from the floor Lock: cylindrical Notes: - perforation of the cladding according to the plan (size circles 10 mm, distance between circles 5 mm) - perforation area: 0,483 m2 (minimum perforation area required: 0,471 m2) - the accordion door rail is installed according to the manufacturer's instructions and details | kos | 1 |  | 0
2.4.5 | Kovinska osnovna vrata (s perforacijo) V-K-O-100/210-AB-R svetla širina / svetla višina: 100/200cm Krilo: KOVINSKO KRILO Obdelava krila: obloga poravnana s fasado (kot npr. ALUCOBOND) Barva krila: enaka kot preostala fasada (naturAL Pure 402) Okvir: sistemski profili, okvir poravnan Obdelava okvirja: / Barva okvirja: / Prag: brez pragu Debelina stene: 40cm Material stene: Armiran beton Pripira: - Požarna odpornost: / Zaustavljalnik vrat: zaustavljalnik vrat pritrjen v tla, fi 30mm Material kljuke: INOX Notranja kljuka: panik drog v INOX izvedbi (skladno z DIN EN 1125) Zunanja kljuka: drog v inox izvedbi, fi 30 mm, dolžine 1200 mm. 250 mm od tal Ključavnica: cilindrična Opombe: • perforacija obloge po načrtu (velikost krogov 10 mm, razdalja med njimi 5 mm) • površina perforacije: 0,483 m2 (zahtevana min. površina perforacije: 0,471 m2) | Metal base door (perforated) V-K-O-100/210-AB-R clear width / clear height: 100/200cm Skirt: METAL SKIRT Sash treatment: cladding flush with the façade (such as ALUCOBOND) Sash colour: same as the rest of the façade (naturAL Pure 402) Frame: system profiles, frame aligned Frame treatment: / Frame colour: / Threshold: no threshold Wall thickness: 40cm Wall material: reinforced concrete Supports Fire resistance: / Door stop: door stop fixed in the floor, 30 mm fi Hook material: INOX Inner handle: panic bar in INOX (according to DIN EN 1125) Outside hook: inox pole, 30 mm fi, 1200 mm long, 250 mm from the floor Lock: cylindrical Notes: - perforation of the lining according to the plan (size of the circles 10 mm, distance between them 5 mm) - perforation area: 0,483 m2 (minimum perforation area required: 0,471 m2) | kos | 1 |  | 0
| VRATA | DOORS |  |  |  | 0

## 1.1.2.5_Suhomontažna_dela
Investitor: | UNIVERZA V LJUBLJANI | UNIVERSITY IN LJUBLJANA
Gradnja: | Fakulteta za strojništvo | Faculty of Mechanical Engineering
Objekt: | ZAKLONIŠČE | SHELTER
1.1.2 | ZAKLJUČNA OBRTNIŠKA DELA | CRAFT WORKS
1.1.2.5 | SUHOMONTAŽNE PREDELNE STENE | DRY-INSTALLED PARTITION WALLS |  |  |  | 0
Opomba: Cene so v EUR brez DDV-ja / Note: Prices are in EUR excluding VAT
Poz. | Opis | Description | EM | Količina | Cena/EM | Cena
2.5 | SUHOMONTAŽNE PREDELNE STENE | DRY-INSTALLED PARTITION WALLS
| OPOMBE: Pri izdelavi ponudbe upoštevati pripombe, iz poglavja 0.1 UVOD-STP Pri izdelavi ponudbe upoštevati pripombe, iz poglavja 0.2 UVOD - DGNB in dokument: DGNB Razredi kakovosti vgrajenih materialov, elementov in opreme. | NOTES: Take into account the comments made in section 0.1 INTRODUCTION-STP in the preparation of the offer When preparing the tender, take into account the comments made in Section 0.2 INTRODUCTION - DGNB and the document DGNB Quality Grades for Materials, Elements and Equipment.
| Pred izvajanjem del je izvajalec del dolžan izdelati statiko nosilnosti sten in izbrati temu ustrezne kovinske profile. ~ glede na nosilnost sten po projektiranih višinah ~ glede na nosilnost vrat vgrajenih v predelnih stenah. Dobavitelj in montažer vrat mora pred izvajanjem predelnih sten dostaviti izvajalcu predelnih sten vse potrebne zahteve glede obremenitve. Na podlagi teh podatkov izvajalec predelnih sten določi profil za montažo vrat. Upoštevati je potrebno zahtevane računske vrednosti zvočne izolacije in požarne odpornosti. Instalacije morajo biti vgrajene tako, da se ne bo poslabšala zvočna izolativnost vgrajenih gradbenih elementov, oziroma konstrukcijskih sklopov Na izpostavljenih vogalih in zaključkih sten, morajo biti vgajeni Alu kotni ojačitveni profili, ki jih je treba pred finalno obdelavo sten dodatno bandažirati Upoštevati je potrebno vse ojačitve za viseče stenske omarice (v primeru da bodo predvidene naknadno). | Before carrying out the work, the contractor is obliged to carry out a static analysis of the load-bearing capacity of the walls and to select the appropriate metal profiles. ~ according to the load-bearing capacity of the walls at the design heights ~ depending on the load-bearing capacity of the door in the partition. The supplier and installer of the door shall supply the partitioning contractor with all necessary load requirements before the partitioning is carried out. Based on this information, the partitioning contractor shall determine the profile to be used for the installation of the door. The required design values for sound insulation and fire resistance must be taken into account. Installations must be installed in such a way that the sound insulation performance of the building elements or assemblies installed is not impaired At exposed corners and wall ends, Alu corner reinforcement profiles must be installed and additionally bandaged before finishing the walls Any reinforcements for wall-mounted wall cabinets (in case they are to be provided at a later date) must be taken into account.
| Preboje v stenah je potrebno zatesniti, da bo zagotovljena zahtevana požarna in zvočna zaščita. | The penetrations in the walls must be sealed to ensure the required fire and acoustic protection.
| Kompletna izdelava, dobava in montaža montažnih mavčno kartonskih predelnih sten ~ enojna ali dvojna pocinkana kovinska podkonstrukcija ~ obojestranska dvoslojna obloga iz mavčno kartonskih plošč debeline 12,5mm ~ izolacijski sloj med ploščami oz. debelina je odvisna od zahteve zvočne izolacije stene ali požarne zaščite ~ bandažiranje stikov med mavčno kartonskimi ploščami in drugimi konstrukcijami ~ Izdelava drsnih stikov med suhomontažnimi in masivnimi konstrukcijami po navodilu proizvajalca. Uporabljeni materiali: ločilni trak v beli barvi, fugirna masa kot naprimer uniflott, armirni trak iz steklenih vlaken. ~ pri oblogah iz MK plošč je potrebno oblogo speljati čez masivno konstrukcijo (npr. do vogala) in ne na stik Pri stenah je potrebno stike obdelati tako, da ne pride do razpok. | Complete manufacture, supply and installation of prefabricated plasterboard partition walls ~ single or double galvanised metal substructure ~ double-sided, double-layer plasterboard cladding 12.5mm thick ~ insulation layer between panels or thickness depending on the wall sound insulation or fire protection requirements ~ bandaging joints between plasterboard and other structures ~ Making sliding joints between drywall and solid constructions according to the manufacturer's instructions. Materials used: separating tape in white, grout such as uniflott, fibreglass reinforcing tape. ~ for MK panel cladding, the cladding should be routed over the solid structure (e.g. to the corner) and not to the joint In the case of walls, the joints must be treated to prevent cracking.
| V ceni je potrebno upoštevati tudi preboje, ki so predmet načrta s področja strojništva št. 362-19. | The price must also take into account the breakthroughs covered by the Mechanical Engineering Plan No 362-19.
| Vsi delovni odri morajo biti upoštevani v cenah na enoto | All working scaffolds must be taken into account in the unit prices
| Predelne stene v sanitarijah, niso predmet tega popisa! | Partition walls in toilets are not subject to this inventory!
2.5.1 | Mavčno kartonske montažne predelne stene d = 15 cm oznaka NZ-04, v sestavi: ~ Trda mavčno-kartonska plošča - Dvoslojna obloga z mavčno kartonskimi ploščami, d = 2 x 12,5mm , stopnja obdelave Q3, izrezi za stikala, instalacije, vtičnice ter obdelave le-teh po navodilih proizvajalca, bandažirano v kvaliteti K2, kot npr. Knauf GKFI, Diamant ~ Kovinska tipska enojna podkonstrukcija, izvedena po navodilu proizvajalca predelnih zidov (kot na primer Knauf W112). Vmes je vgrajena samonosna zvočna (termo) izolacija d=100 mm, zvočna izolativnost Rw 52dB, topl. prevod. =0,037W/mK, gostota: 15 kg/m3 ~ mavčno-kartonska obloga - Dvoslojna obloga z mavčno kartonskimi ploščami, d = 2 x 12,5mm , stopnja obdelave Q3, izrezi za stikala, instalacije, vtičnice ter obdelave le-teh po navodilih proizvajalca, bandažirano v kvaliteti K2, kot npr. Knauf GKFI, Diamant. | Plasterboard prefabricated partition walls d = 15 cm code NZ-04, in assembly: ~ Rigid plasterboard - Double-layer plasterboard cladding, d = 2 x 12.5mm, finish Q3, cut-outs for switches, installations, sockets and finishes according to manufacturer's instructions, bandaged in quality K2, e.g. Knauf GKFI, Diamant ~ Metal type single substructure, made according to the partition manufacturer's instructions (such as Knauf W112). Self-supporting acoustic (thermal) insulation d=100 mm, acoustic insulation Rw 52dB, thermal conductivity =0,037W/mK, density: 15 kg/m3, is installed in between ~ plasterboard cladding - Double-layer cladding with plasterboard panels, d = 2 x 12.5mm , finish level Q3, cut-outs for switches, installations, sockets and finishes according to the manufacturer's instructions, bandaged in quality K2, e.g. Knauf GKFI, Diamant. | m2 | 160 |  | 0
| SUHOMONTAŽNE PREDELNE STENE | DRY-INSTALLED PARTITION WALLS |  |  |  | 0

## 1.1.2.6_Slikopleskarska_dela
Investitor: | UNIVERZA V LJUBLJANI | UNIVERSITY IN LJUBLJANA
Gradnja: | Fakulteta za strojništvo | Faculty of Mechanical Engineering
Objekt: | ZAKLONIŠČE | SHELTER
1.1.2 | ZAKLJUČNA OBRTNIŠKA DELA | CRAFT WORKS
1.1.2.6 | SLIKARSKO PLESKARSKA DELA | PAINTING AND DECORATING WORK |  |  |  | 0
Opomba: Cene so v EUR brez DDV-ja / Note: Prices are in EUR excluding VAT
Poz. | Opis | Description | EM | Količina | Cena/EM | Cena
2.6 | SLIKARSKO PLESKARSKA DELA | PAINTING AND DECORATING WORK
| OPOMBE: Pri izdelavi ponudbe upoštevati pripombe, iz poglavja 0.1 UVOD-STP Pri izdelavi ponudbe upoštevati pripombe, iz poglavja 0.2 UVOD - DGNB in dokument: DGNB Razredi kakovosti vgrajenih materialov, elementov in opreme. | NOTES: Take into account the comments made in section 0.1 INTRODUCTION-STP in the preparation of the offer When preparing the tender, take into account the comments made in Section 0.2 INTRODUCTION - DGNB and the document DGNB Quality Grades for Materials, Elements and Equipment.
| Vsi delovni odri morajo biti upoštevani v cenah na enoto | All working scaffolds must be taken into account in the unit prices
2.6.1 | Slikanje notranjih mavčno kartonskih sten, z Latex pralno notranjo barvo, kot npr. JUPOL Latex matt ali enakovredno ter enakega cenovnega razreda. • izravnava podlage • površino se očisti madežev in prahu ter drugih nečistoč in se površino impregnira • dvakrat glajenje z notranjim kitom in brušenje • dvakrat slikanje z barvo • RAL po izbiri arhitekta (BELA) Izbrani produkt mora biti brez topil in brez mehčal skladno z VdL-RL01 ali RAL-UZ 102 (SVOC). | Painting of interior plasterboard walls, with a Latex washable interior paint, such as JUPOL Latex matt or equivalent and of the same price range. - levelling the substrate - the surface is cleaned of stains and dust and other impurities and the surface is impregnated - smoothing twice with internal putty and sanding - Painting with colour twice - RAL of architect's choice (WHITE) The selected product shall be solvent-free and plasticizer-free according to VdL-RL01 or RAL-UZ 102 (SVOC). | m2 | 320 |  | 0
| SLIKARSKO PLESKARSKA DELA | PAINTING AND DECORATING WORK |  |  |  | 0

## 1.1.2.7_Tlakarska_dela
Investitor: | UNIVERZA V LJUBLJANI | UNIVERSITY IN LJUBLJANA
Gradnja: | Fakulteta za strojništvo | Faculty of Mechanical Engineering
Objekt: | ZAKLONIŠČE | SHELTER
1.1.2 | ZAKLJUČNA OBRTNIŠKA DELA | CRAFT WORKS
1.1.2.7 | TLAKARSKA DELA | FLOORING WORKS |  |  |  | 0
Opomba: Cene so v EUR brez DDV-ja / Note: Prices are in EUR excluding VAT
Poz. | Opis | Description | EM | Količina | Cena/EM | Cena
2.7 | TLAKARSKA DELA | FLOORING WORKS
| OPOMBE: Pri izdelavi ponudbe upoštevati pripombe, iz poglavja 0.1 UVOD-STP Pri izdelavi ponudbe upoštevati pripombe, iz poglavja 0.2 UVOD - DGNB in dokument: DGNB Razredi kakovosti vgrajenih materialov, elementov in opreme. | NOTES: Take into account the comments made in section 0.1 INTRODUCTION-STP in the preparation of the offer When preparing the tender, take into account the comments made in Section 0.2 INTRODUCTION - DGNB and the document DGNB Quality Grades for Materials, Elements and Equipment.
| Izvajalec posameznih tlakov mora predhodno pregledati podlago. Enotna cena vključuje tudi ev. potrebne korekcije podlage, skladno s pogoji posameznih tlakov. | The subfloor must be inspected beforehand by the contractor of the individual pavements. The uniform price includes any necessary subfloor corrections according to the conditions of the individual pavements.
| V vseh prostorih, kjer zaključki tlakov niso posebej navedeni, je potrebno v ceni za enoto upoštevati tudi izdelavo robnih zaključkov | In all rooms where floor finishes are not specifically mentioned, the unit price must also include the construction of edge finishes
| Splošno za samorazlivne epoksidne tlake: Kvaliteta podlage: Betonska podlaga mora biti zdrava in mora meti zadostno tlačno trdnost (najmanj 25N/mm2). Odtržna trdnost podlage ne sme biti manjša od 1,5 N/mm2. Podlaga mora biti suha in čista, brez prisotnosti umazanije, masti, olj, starih plasti, itd.. | General for self-leveling epoxy pavements: Substrate quality: The concrete substrate must be sound and have sufficient compressive strength (minimum 25 N/mm2). The substrate's breaking strength must not be less than 1,5 N/mm2. The substrate must be dry and clean, free from dirt, grease, oil, old layers, etc..
| V ceni upoštevati tudi pripravo podlago: Betonsko podlago pripraviti mehansko s peskanjem, brušenjem in rezkanjem, da odstranimo cementno mleko od odprte teksturirane površine. Slabo sprijete plasti odstraniti in temeljito odpraviti napake v podlagi kot so divje poke, vdrtine od udarcev, poroznosti in prazni prostori. Sanacija dilatacij v AB podlagi po sistemskih rešitvah izbranega proizvajalca. Luknje, prazne prostore, dilatacije in ostale neravnine zapolniti in površino izravnati s primernimi namazi. Betonsko podlago in estrih izravnati, do ravne, gladke površine. Vrhove pobrusimo. Pred izvedbo tlaka odstraniti vse prašne delce in slabo sprijeti material z vseh površin, najbolje s ščetko ali sesalnikom. | The price also takes into account the preparation of the substrate: Prepare the concrete substrate mechanically by blasting, grinding and milling to remove cement milk from the open textured surface. Remove poorly adhering layers and thoroughly remedy substrate defects such as wild pops, impact dents, porosities and voids. Remediate expansion joints in the AB substrate according to the selected manufacturer's system solutions. Fill holes, voids, expansion joints and other irregularities and level the surface with suitable mastics. Level the concrete substrate and screed to a flat, smooth surface. Sand the tops. Remove all dust particles and poorly adhering material from all surfaces, ideally by brushing or vacuuming, prior to the pavement being laid.
2.7.1 | Dobava in polaganje samorazlivnega epoksi premaza, kot tlak. Sistem paropropustnega kemijsko in mehansko odpornega premaznega sistema, v sestavi: ~ nosilni zaključni paropropustni premazni sloj, kot npr. 2K EP KLB EP740 E, okoli 0,15-0,25kg/m2 ~ nosilni paropropustni samorazlivni sloj, kot npr. 2K EP KLB EP785HS, okoli 2,00-3,50kg/m2 ~ sistemski paropropustni, kot npr. 2K EP gladilno izravnalni sloj na osnovi, kot npr. KLB EP782E, okoli 0,60-1,00kg/m2 ~ specialni sistemski 2K EP paropropustni predpremaz, kot npr. KLB EP727 E, okoli 0,12-0,20kg/m2 ~ skupaj z robnimi zaokrožnicami. Zaokrožnice se izvede s specialno 2K epoksidno že pripravljeno malto kot. npr. KLB EP85 Fine. Zaključni sloji na zaokrožnicah pa so izvedeni skupaj s tlakom brezstično. Tesnjenje s trajno elastičnim kitom v barvi izvedenega tlaka, se izvede tudi na stikih zaključka zaokrožnice in stenskih oblog in ostalih stikih. ~ sistemski protidrsni profil na stopnih ploskvah stopnic po sistemu proizvajalca. ~ v ceni upoštevati vse potrebne nanose, vključno s pripravo podlage skladno z navodili izbranega proizvajalca (sistemske rešitve) | Supply and installation of a self-leveling epoxy coating, as a pressure coating. A vapour permeable chemical and mechanically resistant coating system, comprising: ~ a load-bearing vapour permeable final coating, e.g. 2K EP KLB EP740 E, approx. 0.15-0.25 kg/m2 ~ vapour permeable self-leveling carrier layer, e.g. 2K EP KLB EP785HS, approx. 2.00-3.50 kg/m2 ~ system vapour permeable, e.g. 2K EP smoothing levelling layer based, e.g. KLB EP782E, approx. 0.60-1.00 kg/m2 ~ special system 2K EP vapour permeable pre-coat, e.g. KLB EP727 E, approx. 0.12-0.20 kg/m2 ~ together with the edge roundings. The roundings are made with a special 2K epoxy ready-mixed mortar, e.g. KLB EP85 Fine. The finishing layers on the roundings are made together with the flooring in a non-contact manner. The sealing with a permanent elastic mastic in the colour of the finished flooring is also carried out at the junctions between the end of the rounding and the wall cladding and at the other junctions. ~ system anti-slip profile on the tread faces of the stairs according to the manufacturer's system. ~ the price takes into account all necessary applications, including substrate preparation in accordance with the instructions of the selected manufacturer (system solutions)
| Karakteristike materiala KLB EP785HS / EP740 E: • za uporabo na notranjih in zunanjih površinah • visoka paropropustnost • zelo nizka emisija • svilnato mat videz • brez vonja • odporen na vročo vodo • odporen na kemikalije • odporen na mehanske obremenitve • možnost izvedbe v protidrsni izvedbi • Ustreza CE DIN EN 13813 in 1504-2 in DAfStb • Odpornost na udarca IR6 • Odziv na ogenj/požarni razred Bfl-s1 • Odpornost na obrabo BCA: AR 0,5 • Abrazijska odpornost (Taber Abraser): < 70 mg po ASTM D4060 V primeru izbire drugega prizvajalca mora ostati kvaliteteta tlaka enaka ali boljša od zahtevane. Barvni vzorec po izboru projektanta. • glej sestave T-01 in T-02 | Material characteristics of KLB EP785HS / EP740 E: - for use on indoor and outdoor surfaces - high vapour permeability - very low emissions - silky matt appearance - odourless - resistant to hot water - resistant to chemicals - resistant to mechanical stress - slip-resistant design - Conforms to CE DIN EN 13813 and 1504-2 and DAfStb - Impact resistance IR6 - Fire reaction/fire class Bfl-s1 - Wear resistance BCA: AR 0,5 - Abrasion resistance (Taber Abraser): < 70 mg per ASTM D4060 If another contractor is chosen, the quality of the paving must remain equal to or better than the required quality. Colour pattern to be chosen by the designer. - see compositions T-01 and T-02
a) | ~ tlak | ~ pressure | m2 | 665 |  | 0
b) | ~ zaokrožnice | ~ round robin | m | 500 |  | 0
c) | ~ nastopne ploskve stopnic | ~ stair treads | m2 | 3 |  | 0
d) | ~ čela stopnic | ~ stair nosings | m2 | 2 |  | 0
e) | ~ protidrsen profil | ~ anti-slip profile | m | 10 |  | 0
| TLAKARSKA DELA | FLOORING WORKS |  |  |  | 0

## 1.1.2.8_Dvižna_ploščad
Investitor: | UNIVERZA V LJUBLJANI | UNIVERSITY IN LJUBLJANA
Gradnja: | Fakulteta za strojništvo | Faculty of Mechanical Engineering
Objekt: | ZAKLONIŠČE | SHELTER
1.1.2 | ZAKLJUČNA OBRTNIŠKA DELA | CRAFT WORKS
1.1.2.8 | DVIŽNA PLOŠČAD | LIFTING PLATE |  |  |  | 0
Opomba: Cene so v EUR brez DDV-ja / Note: Prices are in EUR excluding VAT
Poz. | Opis | Description | EM | Količina | Cena/EM | Cena
2.8 | DVIŽNA PLOŠČAD | LIFTING PLATE
| OPOMBE: Pri izdelavi ponudbe upoštevati pripombe, iz poglavja 0.1 UVOD-STP Pri izdelavi ponudbe upoštevati pripombe, iz poglavja 0.2 UVOD - DGNB in dokument: DGNB Razredi kakovosti vgrajenih materialov, elementov in opreme. | NOTES: Take into account the comments made in section 0.1 INTRODUCTION-STP in the preparation of the offer When preparing the tender, take into account the comments made in Section 0.2 INTRODUCTION - DGNB and the document DGNB Quality Grades for Materials, Elements and Equipment.
| Ponudnik lahko ponudi nadomestni sistem, vendar morajo zahtevane tehnične lastnosti, karakteristike in standardi, ki trenutno veljajo po trenutni zakonodaji v RS, biti enakovredne ali boljše od primera, ki je naveden v popisu, kar mora dokazati z ustrezno dokumentacijo. | The tenderer may offer an alternative system, but the required technical characteristics, performance and standards currently in force under current legislation in the Republic of Slovenia must be equivalent to or better than the example given in the inventory, which must be demonstrated by appropriate documentation.
| Vsi delovni odri morajo biti upoštevani v ceni na enoto. | All working scaffolds must be included in the unit price.
2.8.1 | Izdelava, dobava in montaža vseh potrebnih elementov za izvedbo dvižne plošče, kot npr. Ganser GHB 20 dimenzij 1220 x 1400mm, dvižna višina je cca 320 cm, brez kabine na strehi, komplet z vsem pritrdilnimi, tesnilnimi elementi, inštalacijami in mehanizmi (el. Motor, kabli, jeklene vrvi, podkonstrukcija, podstavki, varnostne zaščite, kontrolne tipke,...). V ceni upoštevati izdelavo, dobavo in montažo jeklene konstrukcije vključno z zasteklitvijo steklene stene in steklenimi vrati, v prostoru dvižne ploščadi, komplet s profili in z vsem pritrdilnim in tesnilnim materialom. V ceni upoštevati tudi izdelavo, dobavo in montažo zaščitne steklene ograje na strehi, vključno s profili (vgradnja profila upoštevana pri zidarskih delih) in z zasteklitvijo. Dolžina ograje je cca 4m in višine cca 110cm, vključno s steklenimi vrati in kontrolnimi tipkami ter z vsem pritrdilnim in tesnilnim materialom. • Vse skupaj se pritrjuje na AB konstrukcijo, po navodilih in detajlu izbranega proizvajalca. • Barva in izgled po izboru arhitekta. • Specifikacije ali karakteristike morajo ustrezati modelu Ganser GHB20 ali bolje. • V ceni upoštevati tudi priklop, zagon, testiranja in tehnično dokumentacijo • Varnostno steklo je kaljeno in lepljeno! | Manufacture, supply and assembly of all the necessary elements for the construction of the lifting platform, such as the Ganser GHB 20 with dimensions 1220 x 1400mm, lifting height approx. 320 cm, without the cab on the roof, complete with all fixing, sealing elements, installations and mechanisms (electric motor, cables, steel ropes, substructure, pedestals, safety guards, control buttons, etc.). The price shall take into account the manufacture, supply and installation of the steel structure, including the glazing of the glass wall and the glass door, in the lifting platform area, complete with profiles and all fixing and sealing material. The price also includes the manufacture, supply and installation of a protective glass railing on the roof, including profiles (profile installation to be taken into account in the masonry work) and glazing. The length of the railing is approx. 4m and the height approx. 110cm, including glass gates and control keys, and all fixing and sealing material. - All the components shall be fixed to the AB structure according to the instructions and details of the selected manufacturer. - Colour and appearance to be chosen by the architect. - Specifications or characteristics must be equivalent to the Ganser GHB20 or better. - The price also includes connection, commissioning, testing and technical documentation - The safety glass is toughened and glued! | kpl | 1 |  | 0
| DVIŽNA PLOŠČAD | LIFTING PLATE |  |  |  | 0