## 0_Naslovnica
OPOZORILO! Vsi prevodi v angleščino so strojno izdelani in zgolj informativne narave. V primeru kakršnekoli nejasnosti ali dvoma izključno velja izvirno besedilo v slovenščini. WARNING! All translations into English have been produced by machine translation and are provided for informational purposes only. In the event of any ambiguity or uncertainty, the original Slovenian text shall prevail exclusively.
| / | / | [5 empty] | /
| Sprem./Rev.: | Opis spremembe/Description of Changes: | [5 empty] | Datum/Date: | Podpis/Signature:
| Investitor/Investor: |  |  |  |  | Gradnja/Facility
|  |  | Univerza v Ljubljani Kongresni trg 12 1000 Ljubljana, Slovenija |  |  | Fakulteta za strojništvo/Faculty of Mechanical Engineering
| Projektant/Design Engineer: |  |  |  |  | Del objekta/sistem/Building/System:
|  |  | IBE, svetovanje, projektiranje in inženiring Ljubljana, Slovenija |  |  | ZUANJA UREDITEV IN KOMUNALNI PRIKLJUČKI/ EXTERIOR OF THE BUILDING AND UT. CONNECTIONS
| Projektant/Design Engineer: |  |  |  |  | Vrsta načrta/Documentation:
2 NAČRT S PODROČJA GRADBENIŠTVA/ DOC. IN THE FIELD OF CIVIL ENGEENIRING
|  | Ime in priimek/Name and Surname: |  |  | Id. št./Id. No: | Vsebina risbe (dokumenta)/Document Title:
| Vodja proj./ Des. Manager: | Boštjan Vuga, univ. dipl. inž. arh., grad. dip. (AA) |  |  | ZAPS 0035 PA PPN | PROJEKTANTSKI POPIS GRADBENIH DEL, ZUNANJA UREDITEV OBJEKTA/BOQ OF GRADING AND PAVING
| Poobl. strok./ Cert. Profess.: | Jan Mak Bevcl, mag. inž. grad. |  |  | IZS G-4683
| Poobl. strok./ Cert. Profess.: |  |  |  |  | Št. proj./ Proj. No.: | 362-19 |  | Vrsta dokument./ Document. Type: | DZR
| Izdelal/ Creator: | Manja Bittner, inž. grad. |  |  |  | Klas. ozn./ Class. No.: | -- |  | Stran/ Page: | 1/*
| Datum/ Date: | maj/May 2026 |  | Merilo/ Scale: | / | Ident. ozn./ Id. No: | JULFS--6G1602P

## 0_Osebe
Investitor: | UNIVERZA V LJUBLJANI | UNIVERSITY IN LJUBLJANA
Gradnja: | Fakulteta za strojništvo | Faculty of Mechanical Engineering
Objekt: | ZUNANJA UREDITEV | EXTERIOR OF THE BUILDING
POOBLAŠČENI STROKOVNJAKI, ODGOVORNI ZA IZDELAVO PROJEKTANTSKEGA POPISA:
Id. št. ZAPS/IZS | Pooblaščeni strokovnjak | Strokovno področje
IZS G-4683 | Jan Mak Bevcl, mag. inž. grad. | gradbene konstrukcije, zunanja in komunalna ureditev
SODELAVCI PRI IZDELAVI PROJEKTANTSKEGA POPISA:
/ | Manja Bittner, inž. grad. | izdelava popisov
/ | Katja Čerkez Košir, univ. dipl.inž.grad. | zunanja in komunalna ureditev
CERTIFIED EXPERTS RESPONSIBLE FOR ELABORATING THE BILL OF QUANTITIES:
Id. No ZAPS/IZS | Certified Expert | Area of Expertise
IZS G-4683 | Jan Mak Bevcl, mag. inž. grad. | building structures, Paving and Utility Connections
COLABORATORS IN THE ELABORATING THE BILL OF QUANTITIES:
/ | Manja Bittner, inž. grad. | elaborating the Bill of Quantities
/ | Katja Čerkez Košir, univ. dipl.inž.grad. | Paving and Utility Connections

## 0.1_Uvod-STP
Investitor: | UNIVERZA V LJUBLJANI | UNIVERSITY IN LJUBLJANA
Gradnja: | Fakulteta za strojništvo | Faculty of Mechanical Engineering
Objekt: | ZUNANJA UREDITEV | EXTERIOR OF THE BUILDING
0.1 | SPLOŠNI TEHNIČNI POGOJI | GENERAL TECHNICAL CONDITIONS
| Izvajalec je gospodarski subjekt s katerim naročnik sklene pogodbo o izvedbi javnega naročila in je v fazi oddaje naročila kot ponudnik oddal ekonomsko najugodnejšo ponudbo. | The contractor is the economic operator with which the contracting authority concludes the public procurement contract and which has submitted the most economically advantageous tender as the tenderer in the award phase.
0.1.1 | Izvajalec se obveže, da bo upošteval veljavno zakonodajo, ki ureja graditev objektov v Republiki Sloveniji, vključno s povezanimi podzakonskimi akti, predpisi, tehničnimi smernicami, standardi, pravili stroke in dobro gradbeno prakso. Prav tako mora izvajalec upoštevati vse zahteve izdanega integralnega gradbenega dovoljenja in vsa dela izvesti skladno s projektno dokumentacijo ter ostalimi pogoji, objavljenimi v razpisni dokumentaciji. | The Contractor undertakes to comply with the applicable legislation governing the construction of buildings in the Republic of Slovenia, including related by-laws, regulations, technical guidelines, standards, professional rules and good construction practice. The Contractor shall also comply with all the requirements of the integral building permit issued and shall carry out all works in accordance with the project documentation and other conditions published in the tender documentation.
0.1.2 | Dela lahko izvaja samo izvajalec, ki je registriran za opravljanje gradbene dejavnosti in ima za tovrstna dela ustrezno zavarovanje za škodo, certifikate, tehnično izobražen kader, sredstva ter je usposobljen za samostojno pripravo in izvedbo del. | The work may only be carried out by a contractor who is registered to carry out construction work and who has the appropriate insurance for such work, certificates, technically trained staff, resources and is qualified to prepare and carry out the work independently.
0.1.3 | Izvajalec odgovarja za kakovost izvedbe vseh del. | The Contractor shall be responsible for the quality of the execution of all works.
0.1.4 | Izvajalec nosi vso odgovornost za nesreče in škodo, ki nastane na objektu ali v okolici zaradi njegovega dela. | The Contractor shall bear all liability for accidents and damage to the installation or the surrounding area caused by his work.
0.1.5 | Pred oddajo ponudbe se je izvajalec dolžan seznaniti z območjem predvidenim za gradnjo in temu prilagoditi vsa potrebna dela, kar mora biti zajeto v ponudbi. V neposredni bližini predvidene gradnje se nahajajo stavbe, v katerih potekajo izobraževalni in raziskovalni procesi. Zato bo izvajalec moral izvajati kontrolo hrupa in kontrolo vibracij. Dela, ki so hrupna in dela, ki povzročajo vibracije bo izvajalec moral preprečiti oziroma jih izvesti na način, da povzročajo minimalne vplive. Tehnologijo rušenja, pilotiranja in tehnologijo izvedbe ostalih del bo izvajalec moral prilagoditi tako, da bo vpliv minimalen. Izvajalec mora preprečiti in zmanjšati emisije delcev iz gradbišča na najmanjšo možno mero. | Before submitting a tender, the contractor is obliged to familiarise himself with the area to be constructed and to adapt any necessary works accordingly, which must be included in the tender. In the immediate vicinity of the proposed construction, there are buildings in which educational and research processes take place. The contractor will therefore be required to carry out noise and vibration control. Noise and vibration works will have to be avoided or carried out in such a way as to minimise the impact. Demolition, piling and other works will have to be adapted to minimise the impact. The contractor must avoid and minimise the emission of particulates emitted from the construction site as far as is reasonably practicable.
0.1.6 | Izvajalec je pred oddajo ponudbe dolžan pregledati projektno dokumentacijo in ostale pogoje, ki so del razpisne dokumentacije V primeru morebitnih napak in neskladij je izvajalec dolžan na to opozoriti naročnika pred oddajo ponudbe. | The Contractor is obliged to review the project documentation and other conditions forming part of the tender documentation before submitting the tender In case of any errors or inconsistencies, the Contractor is obliged to bring these to the attention of the Contracting Authority before submitting the tender.
0.1.7 | Pred oddajo ponudbe je izvajalec dolžan preveriti ustreznost popisov del in količin v teh popisih ter njihovo skladnost z ostalimi dokumenti projektne dokumentacije, ki so del razpisne dokumentacije. Prav tako je izvajalec dolžan preveriti vse detajle in sheme. Vse izmere je potrebno preveriti po posameznih projektih oz. načrtih, ki sestavljajo razpisno dokumentacijo. V primeru ugotovljenih neskladij je v času priprave ponudbe obvezan o tem obvestiti naročnika. | Before submitting a tender, the Contractor shall check the adequacy of the inventories of works and quantities in these Bills of Quantities and their conformity with the other documents of the project documentation forming part of the tender documentation. The Contractor shall also check all details and diagrams. All measurements shall be checked against the individual projects or plans forming part of the tender documentation. In the event of any discrepancies, the Contractor shall inform the Contracting Authority at the time of preparing the tender.
0.1.8 | Pred oddajo ponudbe je izvajalec dolžan v tem popisu preveriti zmnožke in seštevke ter prenose le-teh v rekapitulacijo. Izvajalec se s pripravo ponudbe obvezuje, da je prebral vse celice in elemente celotnega popisa, vključno z vsemi postavkami in splošnimi navodili ali določili in je preveril pravilnost preračuna ter s tem zagotavlja ponudbeno vrednost. | Before submitting a tender, the Contractor is required to check the products and totals in this Bill of Quantities (BoQ) and their transfer to the recapitulation. The Contractor undertakes, by preparing a tender, to have read all the cells and elements of the complete BoQ, including all headings and general instructions or provisions, and to have checked the correctness of the conversion, thereby guaranteeing the value of the tender.
0.1.9 | Dela bo izvajalec moral izvajati po predloženi projektni dokumentaciji, detajlih in z upoštevanjem navodil in potrditev projektanta, nadzornika in investitorja. Vso potrebno delavniško dokumentacijo zagotovi izvajalec del v okviru ponujene cene. | The Contractor shall carry out the works in accordance with the submitted design documents, details and subject to the instructions and approvals of the Designer, the Supervisor and the Investor. All necessary workshop documentation shall be provided by the Contractor within the scope of the price quoted.
0.1.10 | Pred izvedbo posameznih del je izvajalec dolžan pregledati projektno dokumentacijo za izvedbo gradnje (PZI) in elaborate. Na morebitne napake v dokumentaciji ali neskladja med posameznimi načrti ali deli načrtov (popisi del, tehnična poročila, lokacijski in tehnični prikazi) izvajalec opozori nadzornika in projektanta, in se z njima pravočasno uskladi. | The Contractor shall review the Detailed Design documentation (PZI) and the studies before carrying out the individual works. The Contractor shall draw the attention of the Supervisor and the Designer to any errors in the documentation or discrepancies between the individual designs or parts of designs (BoQ, technical reports, location and technical drawings) and shall coordinate with them in good time.
0.1.11 | Tehnični opisi, prikazi, detajli, sheme ter ostali dokumenti v PZI dokumentaciji predstavljajo dodaten opis popisnih postavk gradbeno obrtniških in inštalacijskih del ter jih je potrebno dosledno upoštevati skupaj s popisom del. | The technical descriptions, illustrations, details, diagrams and other documents in the Detailed Design documentation (PZI) are additional descriptions of the BoQ inventory items of the building, construction and installation works and must be strictly followed together with the BoQ.
0.1.12 | Specifikacije in zahteve, navedene v popisu, se ne smejo upoštevati kot edine zahteve. Izvajalec je dolžan v ceni zajeti in dobaviti vse elemente opreme ter opraviti dela in storitve, ki niso eksplicitno navedeni, a so bistvenega pomena za funkcionalnost, skladnost s predpisi ter kontinuirano, zanesljivo in varno obratovanje opreme. | The specifications and requirements set out in the BoQ shall not be taken as the only requirements. The Contractor shall be obliged to include in the price and supply all items of equipment and to carry out works and services which are not expressly mentioned but which are essential for the functionality, regulatory compliance and continuous, reliable and safe operation of the equipment.
0.1.13 | Vsa dela morajo biti izvedena kvalitetno in iz materialov z zahtevanimi lastnostmi, izvedena skladno z veljavno zakonodajo in z upoštevanjem navodil za vgradnjo za izbrane materiale in opremo, s predložitvijo predpisanih izjav o lastnostih in/ali certifikatov. Vsi gradbeni proizvodi (GP) morajo biti označeni s CE oznako. | All work shall be of good quality and be executed with materials of the required characteristics, in accordance with the applicable legislation and in compliance with the installation instructions for the materials and equipment selected, and shall be accompanied by the prescribed declarations of performance and/or certificates. All construction products (GP) shall bear the CE marking.
0.1.14 | Za vsako opisano delo v popisu je potrebno upoštevati celotno potrebno delo, ves osnovni in pomožni material, prevoz materiala in orodja na objekt, notranje transporte, delovne in pomožne odre, zaključno čiščenje in odstranitev odpadkov po dovršenem delu. | For each work described in the inventory, the total work required, all basic and ancillary materials, the transport of materials and tools to the site, internal transports, working and ancillary scaffolding, final cleaning and the disposal of waste after the work has been completed must be taken into account.
0.1.15 | Vsa delovna sredstva, organizacija in koordinacija del, pripravljalna, spremljajoča in zaključna dela, potrebni montažni in tesnilni materiali ter podkonstrukcije so sestavni del posameznih postavk. | All labour, organisation and coordination of the works, preparatory, accompanying and finishing works, necessary prefabrication and sealing materials and substructures are part of the individual items.
0.1.16 | V enotnih cenah posameznih postavk mora biti zajeto oz. upoštevano tudi naslednje: - načrt organizacije gradbišča s podrobnim terminskim planom in izvedba vseh pripravljalnih del, postavitev, organizacija, zaščita in prijava gradbišča, gradbiščnih objektov, ureditev začasnih deponij, tekoče vzdrževanje, skupaj s plačilom splošnih stroškov pristojbin in davkov upravnih organov, pridobivanju raznih dovoljenj in soglasij za izvedbo, ograditev gradbišča in postavitev gradbene table in prometne signalizacije, zagotavljanje ustrezne varnosti na gradbišču, tekoče vzdrževanje in končna odstranitev gradbišča; - zagotovitev potrebnih začasnih površin za transportne poti in gradnjo izven območja gradbišča s plačilom stroškov za sanacijo in vzpostavitev okoliških zemljišč in objektov v prvotno stanje (soglasja, odškodnine, itd.); - začasni odvoz, deponiranje in vračanje izkopanega materiala, ki ga ne bo možno deponirati na gradbišču; - odvoz in zagotovitev odstranjevanja odpadnega gradbenega materiala skladno z zakonodajo na področju ravnanja z odpadki (odvoz na urejene deponije s plačilom komunalnih prispevkov in taks itd.); - oteženi izkop v mokrem terenu, izkop v vodi, odvod meteorne vode iz gradbene jame in vode, ki se izceja iz bočnih strani izkopov; - ustrezno varovanje izkopa gradbene jame za objekt in ostalih manjših posameznih izkopov za izvedbo komunalne infrastrukture brez posegov na sosednja zemljišča; - ustrezno varovanje obstoječih objektov, infrastrukture in okolice v času gradnje ter dokumentiranje vseh morebitnih škodnih dogodkov; - pripravljalna, spremljajoča in zaključna dela (zakoličbe, zagotovitev potrebnih komunalnih priključkov za potrebe izvajanja gradnje, izvedba začasnih inštalacij, označevanje podzemnih vodov, postavljanje in vzdrževanje zakoličbenih profilov, izvedba in označevanje novih in starih križanj ter morebitna zaščita križanj komunalnih vodov, geodetski posnetki in izdajanje vmesnih posnetkov izvedene infrastrukture naročniku, izdelava zbirnih kart, itd.), v kolikor ni to drugače določeno; - pridobivanje soglasij in izvedba morebitnih zapor na vseh cestah s plačilom stroškov, nadomestil in pristojbin; - zagotovitev oz. postavitev in končna odstranitev po zaključku gradnje začasnih skladišč in začasnega pisarniškega kontejnerskega objekta vključno z opremo za dve delovni mesti in za skupne operativne sestanke vel. ca. 40 m2 za potrebe naročnika, s tekočim vzdrževanjem in čiščenjem. | The following must also be included or taken into account in the uniform prices for individual items: - a construction site organisation plan with a detailed timetable and the execution of all preparatory works, the setting-up, organisation, protection and registration of the construction site, site facilities, the arrangement of temporary storage facilities, ongoing maintenance, including the payment of general costs of fees and taxes of the administrative authorities, the obtaining of various permits and consents for the execution, the fencing of the site and the erection of construction signs and traffic signals, the provision of adequate security on the site, ongoing maintenance and the final dismantling of the construction site; - provision of the necessary temporary areas for transport routes and off-site construction, with costs for restoration and reinstatement of surrounding land and buildings (consents, compensation, etc.); - temporary removal, storage and return of excavated material that cannot be stored on site; - removing and disposing of waste building materials in accordance with waste management legislation (removal to regulated landfill sites with payment of municipal fees and charges, etc.); - difficult excavation in wet ground, excavation in water, drainage of rainwater from the construction pit and water draining from the sides of excavations; - adequate protection of the excavation of the construction pit for the building and other small individual excavations for the implementation of the utility infrastructure without encroaching on neighbouring land; - adequate protection of existing facilities, infrastructure and the surrounding area during construction, and documentation of any damage incidents; - preparatory, accompanying and finishing works (stake-out, provision of the necessary utility connections for the needs of construction, execution of temporary installations, marking of underground lines, installation and maintenance of stake-out profiles, execution and marking of new and old crossings and possible protection of crossings of utility lines, geodetic surveys and issuing of intermediate images of the completed infrastructure to the client, production of summary maps, etc.), unless otherwise specified; - obtaining consents and implementing any road closures, with costs, compensation and fees; - provision or erection and final removal on completion of construction of temporary storage and temporary office container building including equipment for two workstations and for joint operational meetings of approx. 40 m2 for the needs of the client, with ongoing maintenance and cleaning.
0.1.17 | V enotnih cenah posameznih postavk mora biti zajeto oz. upoštevano tudi naslednje: - izdelava montažne tehnične dokumentacije, detajlov izvedbe in vse druge potrebne delavniške dokumentacije (s področja arhitekture, gradbeništva, elektrotehnike, strojništva in zunanje ter krajinske ureditve) ter pridobitev obvezne potrditve s strani projektanta, nadzornika in investitorja; - odprava vseh vrst inštalacijskih kolizij z izvajanjem potrebnih premikov inštalacij in njihovim usklajevanjem na mestu montaže, vse v obsegu, ki ne vpliva na projektirano rešitev ali tip inštalacij oz. opreme; - zagotavljanje kompletnosti elektro-instalacijskih sistemov s področja avtomatike za doseganje njihove popolne funkcionalnosti delovanja; - stroški za nadzor in koordinacijo izvedbe vseh elektro napeljav, ki so predmet končne instalacije proizvoda (senčila, vrata, okna,…); - izdelava montažnih skic in detajlov za izvedbo v dogovoru z vodjo gradnje in nadzornikom; - izdelava in predstavitev vzorcev v ustrezni velikosti za potrditev projektanta, nadzornika in investitorja; - zagotavljanje varnosti in zdravja pri delu, zlasti izvajanje vseh del, ki izhajajo in ukrepov, ki izhajajo iz določil veljavnih predpisov varstva pri delu in zahtev Varnostnega načrta;- stroški garancij, ki jih mora izvajalec predložiti naročniku. | The following must also be included or taken into account in the uniform prices for individual items: - preparation of prefabricated technical documentation, construction details and all other necessary workshop documentation (architectural, civil, electrical, mechanical, exterior and landscaping) and obtaining the mandatory approval of the designer, the supervisor and the investor; - elimination of all types of installation conflicts by carrying out the necessary relocation of installations and their coordination at the installation site, all to the extent that it does not affect the design solution or the type of installation or equipment; - ensuring the completeness of electrical installation systems in the automation sector to achieve their full operational functionality; - the cost of supervising and coordinating the installation of all the electrical installations that are the subject of the final installation of the product (blinds, doors, windows, etc.); - preparation of erection drawings and details for implementation in agreement with the construction manager and supervisor; - production and presentation of samples in appropriate sizes for the approval of the designer, the supervisor and the investor; - ensuring health and safety at work, in particular the implementation of all the works arising from and the measures resulting from the provisions of the applicable occupational safety regulations and the requirements of the Safety Plan; - the cost of the guarantees to be provided by the contractor to the client.
0.1.18 | V enotnih cenah posameznih postavk mora biti zajeto oz. upoštevano tudi naslednje: - strošek vodje del glavnega izvajalca, ki bo izvajal tudi koordinacijo s podizvajalci in z drugimi izvajalci, ki jih bo izbral naročnik in bo opravljal delo vodje gradbišča; - koordinacija del z ostalimi izvajalci oz. podizvajalci del, projektantom, nadzornikom in investitorjem pri medsebojnem usklajevanju organizacije gradbišča in časovnega načrta del ter pri usklajevanju izdelave plana montaže, potrjenih s strani vseh udeležencev gradnje; - stroški koordinacije, sodelovanja in usklajevanja z dobavitelji tehnološke, laboratorijske, eksperimentalne in vse ostale pohištvene ter multimedijske opreme ter z vsemi ostalimi dobavitelji oz. podizvajalci na objektu; - stroški izdelave situacij; - stroški zavarovanja objekta v času izvedbe del in delavcev ter materiala na gradbišču v času izvajanja del, od začetka del do pridobitve uporabnega dovoljenja za objekt. Zavarovanje mora biti sklenjeno pri ustrezni zavarovalni družbi najmanj v višini pogodbene vrednosti ali v zakonsko predpisani vrednosti (v kolikor zavarovanje v višini pogodbene vrednosti presega zakonsko dovoljeno), za ves čas trajanja izvedbe del do uspešne primopredaje objekta; - preizkušanje kvalitete materiala, ki se vgrajuje in dokazovanje kvalitete s certifikati oz. tehničnimi soglasji; - izvedba vseh zahtevanih testov in preizkusov (npr. tlačni preizkusi, termografski pregledi, meritve elektromagnetnega sevanja, hrupa, itd.), poskusnega obratovanja celotnega objekta s poudarkom na vseh inštalacijah ter izvajanje predpisanega monitoringa v skladu s Poročilom o vplivih na okolje (pred gradnjo, med gradnjo in po končani gradnji); - izdelava izkaza požarne varnosti, vključno s sprotnim spremljanjem gradnje in izvajanjem požarnovarnostnih zahtev ter izdelava Požarnega reda z obveznimi prilogami; - izdelava Izkaza zaščite pred hrupom v stavbah; - izdelava Izkaza energijskih lastnosti stavbe in energetske izkaznice; - sodelovanje z izvajalci gradbenega in projektantskega nadzora in investitorjem za izvedbo tehničnega pregleda in priprava primopredaje, ki mora vsebovati vso zahtevano dokumentacijo, predvsem pa: izjave o skladnosti, požarni izkaz in ostale izkaze ter obvezne tabele, dokazilo o zanesljivosti objekta (DZO), certifikate in ateste za vgrajene materiale in opremo, zapisnike preizkusov in meritev, navodila za uporabo in vzdrževanje ter vse ostale dokumente v skladu s predpisi in pogodbenimi določili. | The following must also be included or taken into account in the uniform prices of the individual items: - the cost of a works manager for the main contractor, who will also coordinate with subcontractors and other contractors selected by the client and act as site manager; - coordination of the works with other contractors or subcontractors, the designer, the supervisor and the investor in coordinating the organisation of the construction site and the timetable for the works, and in coordinating the production of an installation plan approved by all the participants in the construction; - the costs of coordination, cooperation and coordination with suppliers of technological, laboratory, experimental and all other furniture and multimedia equipment, as well as with all other suppliers or subcontractors on the site; - the cost of drawing up situations; - the cost of insuring the building during the execution of the works and the workers and materials on site during the execution of the works, from the start of the works until the building has been licensed for occupation. The insurance must be taken out with a suitable insurance company for at least the contract value or the legal value (if the insurance for the contract value exceeds the legal value), for the entire duration of the works until the successful handover of the building; - testing the quality of the material to be installed and proving it with certificates or technical approvals; - carrying out all required tests and trials (e.g. pressure tests, thermographic inspections, electromagnetic radiation measurements, noise measurements, etc.), trial operation of the entire building, with emphasis on all installations, and carrying out the required monitoring in accordance with the Environmental Impact Assessment Report (before, during and after construction); - preparation of a fire safety statement, including ongoing monitoring of construction and implementation of fire safety requirements, and preparation of a Fire Safety Order with mandatory annexes; - preparation of a Noise Protection Statement for buildings; - preparation of the Building Energy Performance Report and Energy Performance Certificate; - cooperation with the construction and design supervision contractors and the investor to carry out the technical inspection and prepare the handover, which must include all the required documentation, in particular: declarations of conformity, fire and other statements and mandatory tables, proof of reliability of the building (DZO), certificates and attestations for the materials and equipment installed, records of tests and measurements, instructions for use and maintenance, and all other documents in accordance with the regulations and the contractual provisions.
0.1.19 | V enotnih cenah posameznih postavk, ki se nanašajo na opremo in posamezne sisteme, mora biti zajeto oz. upoštevano tudi naslednje: - dobava oz. transport, - stroški za vse delovne stroje za dvigovanje bremen in delovne košare za dostope do delovišč; - morebitni stroški povzročeni upravljavcem GJI, ki bi nastali v zvezi s predmetno gradnjo; - montaža, vključno s pomožnim montažnim materialom (vezni, tesnilni in pritrdilni material, sidra, nosilni profili, podkonstrukcije in podobno) in navodili proizvajalca, - odprava vseh kolizij sistemov s stenami in med sistemi, - izvedba vseh potrebnih tesnjenj, - priključitev in nastavitve, vključno z morebitnim kalibriranjem, - zagon, testiranje in meritve, vključno s poročili, - šolanje uporabnikov oz. vzdrževalnega osebja za uporabo in vzdrževanje sistemov, - navodila za obratovanje in vzdrževanje, - vsi potrebni certifikati, izjave o skladnosti oz. potrdila ter - vsa druga pomožna dela in material, da se zagotovi funkcionalnost posamezne postavke popisa. | The following must also be included or taken into account in the uniform prices for individual items relating to equipment and individual systems: - delivery/transport, - the cost of all lifting machines and work baskets for access to work sites; - any costs incurred to the operators of utility infrastructure (GJI) in connection with the subject construction; - installation, including ancillary installation materials (bonding, sealing and fixing materials, anchors, support profiles, substructures, etc.) and manufacturer's instructions, - eliminating all system-to-wall and system-to-system collisions, - all necessary sealing work, - connection and set-up, including calibration if necessary, - commissioning, testing and measurements, including reports, - training users or maintenance staff in the use and maintenance of the systems, - operating and maintenance instructions, - any necessary certificates, declarations of conformity or attestations; and - all other ancillary works and materials to ensure the functionality of each inventory item.
0.1.20 | Vsi odri morajo biti upoštevani v enotnih cenah navedenih postavk, razen tistih, ki so posebej navedeni. | All scaffolding must be included in the uniform prices of the items listed, except where specifically mentioned.
0.1.21 | Vsi delovni in pomožni odri, lestve in ostala potrebna pomožna sredstva, kot tudi čiščenje vseh elementov po končanih delih, mora biti upoštevano v enotnih cenah navedenih postavk, razen tistih, ki so posebej navedeni. | All working and auxiliary scaffolding, ladders and other necessary ancillaries, as well as the cleaning of all elements after completion of the works, shall be included in the uniform prices of the items listed, except those specifically mentioned.
0.1.22 | Delavniško dokumentacijo za vse nosilne jeklene konstrukcije in podkonstrukcije izdela izvajalec, strošek izdelave delavniške dokumentacije se upošteva v ponujenih cenah in se ne obračuna posebej. | The cost of the shop drawings for all steelwork and substructures shall be included in the prices quoted and shall not be charged separately.
0.1.23 | V enotnih cenah postavk mora biti vključeno tudi vgrajevanje vseh instalacijskih razvodov v opaže armirano betonskih elementov in izdelava prehodov inštalacij ter dodatno izrezovanje utorov in prebojev v kamnite, zidane ali armirano-betonske stene, ponovno demontiranje in montiranje vseh vrst montažnih sten, vsa dodatna dela za zagotavljanje primernih križanj med posameznimi instalacijskimi vodi, izdelava vseh vrst ojačitev konstrukcij in podobna dela, ki zagotavljajo kakovostno vgradnjo vseh vrst instalacijskih vodov in niso posebej navedena v popisu GOI del. V ponudbi morajo biti upoštevana vsa drobna strojna in elektro instalacijska dela in transporti. | The installation of all installation ducts in the formwork of reinforced concrete elements and the construction of installation penetrations, as well as the additional cutting of grooves and penetrations in stone, masonry or reinforced concrete walls, the reassembly and reinstallation of all types of prefabricated walls, all additional work to ensure adequate crossings between individual installation ducts, the construction of all types of structural reinforcement and similar work to ensure the quality installation of all types of installation ducts and not specifically mentioned in the BoQ of the Construction, installation and finishing works (GOI) shall also be included in the uniform prices of the items. The tender shall take into account all minor mechanical and electrical installation work and transport.
0.1.24 | Vsi kovinski elementi in konstrukcije, ki bi lahko bili izpostavljeni atmosferskim in ostalim korozijskim vplivom, morajo biti ustrezno protikorozijsko zaščiteni. | All metallic elements and structures that could be exposed to atmospheric and other corrosive influences must be adequately protected against corrosion.
0.1.25 | Za vse večje jeklene dele se skladno s predpisi, izdelajo ustrezne ozemljitve, nevidno pritrjene in speljane na splošno ozemljitev objekta. | For all major steel parts, appropriate earth connections shall be made in accordance with the regulations, invisibly attached and connected to the general earth of the building.
0.1.26 | Za vse vidne elemente in serijske elemente je obvezna predhodna uskladitev obdelav, barv in materialov s projektantom na podlagi dostavljenih vzorcev v ustrezni velikosti. Obvezna je preveritev dejanskih mer na licu mesta in posledična prilagoditev elementov in njihove montaže. | For all visible elements and serial elements, it is mandatory to coordinate the finishes, colours and materials with the designer beforehand on the basis of the supplied samples in the appropriate size. It is mandatory to check the actual dimensions on site and to adjust the elements and their installation accordingly.
0.1.27 | Dimenzije obrtniških izdelkov in količine je potrebno pred naročanjem preveriti na objektu. Potrebna je uskladitev vseh elementov (kljuke, okovje, detajlne konstrukcije in obdelave, itd.) s projektantom, nadzornikom in investitorjem. Izvajalec je dolžan pred izdelavo predložiti projektantu v potrditev ustrezne delavniške načrte in detajle. | The dimensions of the workmanship and quantities must be checked on site before ordering. All elements (hooks, fittings, detailed construction and finishes, etc.) must be coordinated with the designer, the supervisor and the investor. The contractor is obliged to submit the relevant workshop plans and details to the designer for approval before manufacture.
0.1.28 | V posameznih postavkah popisa so navedeni proizvajalci in/ali tipi posameznih sistemov, materialov ali opreme, s čimer so zgolj natančno opredeljene zahtevane tehnične lastnosti. Izvajalec del lahko ponudi nadomesten sistem, material ali opremo drugega proizvajalca in tipa, pri čemer morajo biti tehnične lastnosti ponujenega sistema, materiala ali opreme enakovredne ali boljše od opredeljenih v popisu, dimenzijsko pa ne smejo presegati projektiranih dimenzij. Vse funkcijske in tehnične karakteristike nadomestnih sistemov, materialov ali opreme mora izvajalec dokazati z ustrezno dokumentacijo. Vse morebitne posledice zaradi spremembe sistemov, materialov ali opreme vključno z morebitnimi spremembami oz. dopolnitvami BIM modelov in projektne dokumentacije, stroškovno in časovno bremenijo izvajalca. | The individual items of the Inventory shall specify the manufacturers and/or types of the individual systems, materials or equipment, thereby merely specifying the required technical characteristics. The Contractor may offer a substitute system, material or equipment of a different manufacturer and type, provided that the technical characteristics of the offered system, material or equipment shall be equivalent to or better than those specified in the BoQ, and shall not exceed the design dimensions. All functional and technical characteristics of the substitute systems, materials or equipment shall be demonstrated by the Contractor with appropriate documentation. Any consequences resulting from changes to systems, materials or equipment, including any changes or additions to the BIM models and project documentation, shall be borne by the Contractor in terms of cost and time.
0.1.29 | Vsako zamenjavo, uporabo in končni izbor nadomestnih sistemov, materialov, proizvodov in opreme morajo obvezno in pravočasno (pred dobavo in vgradnjo) pisno potrditi projektant (vseh sodelujočih strok), nadzornik in investitor. | Any replacement, use and final selection of alternative systems, materials, products and equipment must be approved in writing by the designer (of all disciplines involved), the supervisor and the investor in a timely manner (prior to delivery and installation).
0.1.30 | Izvajalec mora v ponudbeno ceno vključiti tudi: - ves čas gradnje sprotno beleženje sprememb oz. odstopanj od PZI dokumentacije, vključno z izdelavo tekstualnega opisa sprememb, - pripravo podlog na nivoju PZI, ki so potrebne za posodobitev oz. uskladitev BIM modela z izvedenim stanjem (LOD 500) in izdelavo projektne dokumentacije izvedenih del (PID), - mesečno predajanje potrjenih sprememb opreme in materiala, ki vplivajo na BIM model, v formatu IFC, - vzdrževanje in uporabljanje pri izvedbi zadnje veljavne revizije PZI dokumentacije, vključno z dopolnitvami PZI načrtov, ki so nastali zaradi sprememb med gradnjo. | The contractor must also include in the tender price: - keeping a record of changes or deviations from the construction documentation (PZI) throughout construction, including a textual description of the changes, - preparation of the Detailed Design (PZI) level documents required to update or align the BIM model with the as-built condition (LOD 500) and the preparation of the as-built project documentation for the works (PID), - monthly submission of approved equipment and material changes affecting the BIM model in IFC format, - maintenance and use in the execution of the last valid revision of the construction documentation (PZI), including additions to the construction design documentation (PZI) resulting from changes during construction.

## 0.2_Uvod-DGNB
Investitor: | UNIVERZA V LJUBLJANI | UNIVERSITY IN LJUBLJANA
Gradnja: | Fakulteta za strojništvo | Faculty of Mechanical Engineering
Objekt: | ZUNANJA UREDITEV | EXTERIOR OF THE BUILDING
0.2 | SPLOŠNI TEHNIČNI POGOJI ZA PODROČJE DGNB CERTIFICIRANJA | GENERAL TECHNICAL CONDITIONS FOR DGNB CERTIFICATION
| Izvajalec je gospodarski subjekt s katerim naročnik sklene pogodbo o izvedbi javnega naročila in je v fazi oddaje naročila kot ponudnik oddal ekonomsko najugodnejšo ponudbo. | The contractor is the economic entity with which the contracting authority concludes the public procurement contract and which has submitted the most economically advantageous tender as the tenderer in the award phase.
| Splošni pogoji za področje DGNB certificiranja predstavljajo dopolnilo splošnim tehničnim pogojem in ne odpravljajo drugih obveznosti in odgovornosti, ki jih ima izvajalec v skladu s predpisi in pogodbo. | The General Conditions for DGNB Certification are complementary to the General Technical Conditions and do not exclude other obligations and responsibilities that the Contractor has under the Regulations and the Contract.
0.2.1 | Izvajalec mora v svojih ponudbah upoštevati, da se bo objekt certificiral v skladu z zahtevami DGNB sistema certificiranja trajnostne gradnje, ter pravočasno (vsaj 60 dni pred vgradnjo posameznega produkta) dostaviti vso ustrezno dokumentacijo za vse v ponudbi zajete materiale, elemente in opremo. Zahtevana je uporaba materialov, elementov ali opreme, ki so okolju in ljudem prijazni, energetsko učinkoviti in obenem ustrezajo zahtevam DGNB sistema. Zahtevan nivo certifikata je: ZLATI CERTIFIKAT | The Contractor shall take into account in its tenders that the building will be certified in accordance with the requirements of the DGNB Sustainable Building Certification Scheme and shall deliver all relevant documentation for all materials, elements and equipment included in the tender in a timely manner (at least 60 days before the installation of each product). The use of materials, elements or equipment that are environmentally and human friendly, energy efficient and at the same time meet the requirements of the DGNB system is required. The required level of certification is: GOLD CERTIFICATE
0.2.2 | Podrobnejši opis DGNB sistema in navodila za posamezne kriterije so dostopna v dokumentu"DGNB Criteria Set New Construction Buildings, Version 2020 International", ki je na voljo na DGNB spletni strani https://www.dgnb.de/en/certification/important-facts-about-dgnb-certification/criteria | A more detailed description of the DGNB system and guidance on the individual criteria is available in the document "DGNB Criteria Set New Construction Buildings, Version 2020 International", available on the DGNB website https://www.dgnb.de/en/certification/important-facts-about-dgnb-certification/criteria
0.2.3 | Izvajalec mora v svojih ponudbah upoštevati, da je potrebno skladno z določili DGNB certifikacijskega sistema, pravočasno (pred pričetkom gradnje) dostaviti vso ustrezno dokumentacijo, za vse v ponudbi zajete materiale, elemente in opremo (tehnični list, varnostni list, izjava o lastnostih, tehnična navodila za ravnanje, servisiranje, vzdrževanje,...) v slovenskem jeziku. Vgradnja kakršnihkoli materialov, elementov ali opreme, se izvede zgolj na podlagi predhodne preveritve posredovane dokumentacije in obenem potrditve s strani nadzornika. | The Contractor must take into account in its tenders that, in accordance with the provisions of the DGNB certification system, all relevant documentation for all materials, elements and equipment included in the tender (technical data sheet, safety data sheet, declaration of properties, technical instructions for handling, servicing, maintenance,...) must be delivered on time (prior to the start of construction) in the Slovene language (in accordance with the provisions of the DGNB certification system). The installation of any materials, elements or equipment shall be subject to prior checking of the submitted documentation and, at the same time, to the approval of the Supervisor.
0.2.4 | Izbrani materiali, elementi, naprave, sistemi in oprema morajo prispevati k večji trajnosti stavbe v smeri zagotavljanja energetske učinkovitosti, ekonomičnega in enostavnega vzdrževanja ter čiščenja, dolge življenjske dobe, uporabe okolju prijaznih materialov ipd. | The materials, elements, appliances, systems and equipment chosen must contribute to the sustainability of the building in terms of energy efficiency, economic and easy maintenance and cleaning, long lifetime, use of environmentally friendly materials, etc.
0.2.5 | Predloženi dokumenti za vse uporabljene materiale, elemente in opremo morajo izpolnjevati zahteve najmanj kakovostne stopnje QS3 (zaželeno QS4), iz dokumenta: DGNB Razredi kakovosti vgrajenih materialov, elementov in opreme (JULFS--7X9001) | The documents submitted for all materials, components and equipment used shall meet the requirements of at least quality level QS3 (preferably QS4) of the document DGNB Quality Grades for Materials, Components and Equipment (JULFS--7X9001)
0.2.6 | V kolikor izbrani materiali oz. elementi, navedeni v posameznih postavkah, ne ustrezajo vsaj kakovostni stopnji QS3 iz seznama: DGNB razredi kakovosti vgrajenih materialov, elementov in opreme (JULFS--7X9001), je izvajalec dolžan na to opozoriti projektanta, nadzor in investitorja ter podati predlog ustreznega materiala oz. elementa. | If the selected materials or elements listed in the individual items do not meet at least quality level QS3 of the list of DGNB quality classes for materials, elements and equipment (JULFS--7X9001), the Contractor shall draw this to the attention of the Designer, the Supervisor and the Investor, and shall make a proposal for a suitable material or element.
0.2.7 | Izvajalec lahko v svoji ponudbi predlaga alternativne produkte in rešitve glede na predvidene s projektom, pod pogojem, da le-te prav tako izpolnjujejo vse navedene zahteve. Pri morebitnih predlaganih alternativnih produktih oz. rešitvah je potrebno upoštevati najmanj enake ali boljše lastnosti v smislu življenjske dobe, obstojnosti, ter enostavnosti in stroška čiščenja ter vzdrževanja v primerjavi s projektom predpisanimi rešitvami. Za alternativne rešitve izvajalec pridobi soglasje projektanta, nadzornika in investitorja pred pričetkom gradnje. | The Contractor may propose alternative products and solutions to those envisaged by the project in its tender, provided that they also meet all the requirements set out above. Any alternative products or solutions proposed shall have at least the same or better characteristics in terms of service life, durability, and ease and cost of cleaning and maintenance compared to the solutions envisaged by the project. For alternative solutions, the contractor shall obtain the agreement of the designer, the supervisor and the investor before starting construction.
0.2.8 | Izvajalec med gradnjo dnevno beleži vsa eventualna odstopanja od PZI projektne dokumentacije ter podatke pravočasno posreduje naročniku, nadzoru in projektantu. Potrjene spremembe vnese v podlage za izdelavo PID in posodobitev BIM modelov. | During construction, the Contractor shall record on a daily basis any deviations from the Detailed Design documentation (PZI) and shall provide the information to the Client, Supervision and the Designer in a timely manner. Confirmed changes shall be entered into the basis for the As-built documentation (PID) and BIM model updates.
0.2.9 | Izvajalec med gradnjo sproti izpolnjuje Seznam vseh konstrukcijskih sestav s pripadajočimi vgrajenimi gradbenimi materiali in dokumentira naslednje podatke o vgrajenih materialih (v slovenskem jeziku): - Varnostni list - Tehnični list - Izjavo o lastnostih (če je relevantno) - Izkazovanje morebiti obstoječega okoljskega certifikata (Tip I - okoljski znak ali Tip III - okoljska produktna deklaracija /EPD) - Izjavo proizvajalca ali dobavitelja, da produkt ustreza zahtevam ENV1.2 - Tehnična navodila za ravnanje, servisiranje, vzdrževanje oziroma ostale, z zakonom predpisane dokumente in dokumentacijo. | During construction, the Contractor shall keep a List of all structural assemblies with their associated construction materials and document the following information on the materials installed (in Slovene language): - Safety Data Sheet - Technical Data Sheet - Declaration of performance (if applicable) - Demonstration of any existing environmental certification (Type I - Ecolabel or Type III - Environmental Product Declaration /EPD) - A declaration by the manufacturer or supplier that the product complies with the requirements of ENV1.2 - Technical instructions for handling, servicing, maintenance or other documents and documentation required by law.
0.2.10 | Za vse vgrajene bistvene tehnične sisteme mora izvajalec zagotoviti obstoj pooblaščenega servisa, ki deluje na območju Republike Slovenije, da ima investitor možnost skleniti ustrezno pogodbo o vzdrževanju. Med bistvene tehnične sisteme sodijo npr.: sistemi ogrevanja in hlajenja, priprava tehnoloških medijev, prezračevanje in klimatizacija, sistemi detekcije in gašenja požara, sistemi tehničnega varovanja, BMS in CNS sistemi upravljanja stavbe, razsvetljava, komunikacijski in WI-FI sistemi,... | For all installed essential technical systems, the contractor must ensure the existence of an authorised service centre operating in the territory of the Republic of Slovenia, so that the investor has the possibility of concluding an appropriate maintenance contract. The essential technical systems include, for example: heating and cooling systems, technological media preparation, ventilation and air conditioning, fire detection and extinguishing systems, technical security systems, BMS and CNS building management systems, lighting, communication and WI-FI systems,...
0.2.11 | Zaželeno je, da imajo uporabljeni elementi in materiali okoljsko oznako Tip I. (kot npr. ENCODE, BLUE ANGEL, ipd...). | It is preferable that the elements and materials used have a Type I environmental label (such as ENCODE, BLUE ANGEL, etc...).
0.2.12 | Izvajalec bo za elemente iz lesa moral dokazovati izvor z navedbo izvorne države in tipa lesa, FSC / PEFC certifikat z dodatnim pripadajočim potrdilom Chain of custody-trgovski certifikat dobavitelja - ta se dokazuje z dobavnicami, računi ali enakovredno. Za izdelke iz naravnega kamna iz EU držav je potrebna deklaracija, da je izvor in procesiranje teh izdelkov v celoti v EU državah. Za izdelke iz naravnega kamna, ki prihajajo iz držav izven EU, je potrebno predložiti dokazilo o izpolnjevanju ILO konvencije 182, ki vključuje neodvisna inšpekcijska poročila. | For wood elements, the contractor will be required to provide proof of origin, indicating the country of origin and the type of wood, FSC/PEFC certification with an additional Chain of Custody certificate - the supplier's trade certificate - this shall be evidenced by delivery notes, invoices or equivalent. For natural stone products from EU countries, a declaration that the sourcing and processing of these products is entirely in EU countries is required. For natural stone products from non-EU countries, proof of compliance with ILO Convention 182, including independent inspection reports, is required.
0.2.13 | Izobraževanje udeležencev pri gradnji Izvajalec je dolžan vse udeležence pri gradnji podrobneje seznaniti tudi z relevantnimi koncepti, študijami, elaborati, ki opredelujejo trajnostni način gradnje za naslednja področja: - zaščita pred hrupom (Poročilo o vplivih na okolje št. 100123-11523, z dne 11.5.2023, dopolnitev 13. 11. 2023 in 28. 3. 2024 (E-NET OKOLJE d.o.o. in GIGA-R d.o.o.)) - zaščita pred prašenjem - zaščita tal in podzemne vode (Poročilo o vplivih na okolje št. 100123-11523, z dne 11.5.2023, dopolnitev 13. 11. 2023 in 28. 3. 2024 (E-NET OKOLJE d.o.o. in GIGA-R d.o.o.)), Analiza tveganja za onesnaženje vodnega telesa podzemne vode št. 0346-023/2023, maj 2023 (Geološko projektiranje d.o.o.)) - ravnanje z gradbenimi odpadki (Načrt gospodarjenja z gradbenimi odpadki) Izobraževanja se izvajajo skladno z navodili DGNB sistema opredeljenimi v merilu: PRO 2.1 1.2, 2.2, 3.2 in 4.2 Training for the parties implementing the construction work | Training of construction participants The contractor is also obliged to inform all construction participants in detail about relevant concepts, studies, elaborations defining sustainable construction methods for the following areas: - noise protection (Environmental Impact Assessment Report No 100123-11523, dated 11.5.2023, supplemented on 13.11.2023 and 28.3.2024 (E-NET OKOLJE d.o.o. and GIGA-R d.o.o.)) - dust protection - protection of soil and groundwater (Environmental Impact Assessment Report No. 100123-11523, dated 11.5.2023, supplemented 13.11.2023 and 28.3.2024 (E-NET OKOLJE d.o.o. and GIGA-R d.o.o.), Risk analysis for contamination of the groundwater No. 0346-023/2023, May 2023 (Geološko projektiranje d.o.o.)) - construction waste management (Construction Waste Management Plan) The training shall be carried out in accordance with the DGNB system guidelines defined in the benchmark: PRO 2.1 1.2, 2.2, 3.2 and 4.2 Training for the parties implementing the construction work
0.2.14 | Navodila za obratovanje in vzdrževanje objekta Izvajalec pripravi Navodila za obratovanje in vzdrževanje objekta skladno z veljavno slovensko zakonodajo in navodili DGNB sistema opredeljenimi v merilih: PRO 1.5 1.1 Production and provision of maintenance, inspection, operating and care instructions 3.1 Production and provision of a facility management manual | Instructions for the operation and maintenance of the facility The Contractor shall prepare the Operation and Maintenance Instructions for the Facility in accordance with the applicable Slovenian legislation and the DGNB System Instructions specified in the Criteria: PRO 1.5 1.1 Production and provision of maintenance, inspection, operating and care instructions 3.1 Production and provision of a facility management manual
0.2.15 | Meritve kontrole kakovosti gradnje Izvajalec mora upoštevati, da se bodo po koncu gradnje izvedle naslednje meritve: - meritve zrakotesnosti - meritve s termokamero (termografija) - meritve akustike - meritve zvočne zaščite ovoja stavbe - meritve zvočne zaščite ločilnih elementov med posameznimi prostori različnih namembnosti - meritve udarnega zvoka - meritve vlažnosti vgrajenih elementov, pred vgradnjo finalnih tlakov - test odvoda dima in toplote Meritve morajo opraviti ustrezno usposobljeni preskusni organi ali strokovnjaki ter rezultate oceniti in primerjati z zahtevami. Obseg opravljenih meritev mora biti sorazmeren z velikostjo zgradbe in mora ustrezno odražati cilj preverjanja kakovosti zgradbe. Smiselno je, da izvajalec del tekom gradnje za sprotno kontrolo kakovosti vgrajenih materialov, elementov in opreme, sam izvaja meritve. Končne meritve (ob primopredaji) izvede tretja oseba kot neodvisna potrditev doseganja zahtev. Meritve se izvajajo skladno z veljavno slovensko zakonodajo in navodili DGNB sistema opredeljenimi v merilu: PRO 2.2 2. Quality control measurements | Construction quality control measurements The contractor must take into account that the following measurements will be carried out after completion of the construction: - airtightness measurements - thermal camera measurements (thermography) - acoustics measurements - measurements of the sound insulation of the building envelope - measurements of the sound insulation of the separating elements between different rooms of different uses - impact sound measurements - moisture measurements of the installed elements, prior to the installation of the final flooring - smoke and heat extraction test The measurements shall be carried out by suitably qualified test bodies or experts and the results evaluated and compared with the requirements. The extent of the measurements carried out shall be proportionate to the size of the building and shall adequately reflect the objective of the building quality verification. It is reasonable for the contractor to carry out his own measurements during construction to check the quality of the materials, elements and equipment installed. Final measurements (at handover) are carried out by a third party as an independent confirmation of compliance with the requirements. The measurements shall be carried out in accordance with the applicable Slovenian legislation and the DGNB system instructions specified in the benchmark: PRO 2.2 2. Quality control measurements
0.2.16 | Zagotavljanje kakovosti za uporabljene gradbene proizvode Izvajalec mora zagotavljati izvajanje primerjav med definiranim in dejansko uporabljenim materialom, elementom ali opremo skladno seznamom: DGNB razredi kakovosti vgrajenih materialov, elementov in opreme (JULFS--7X9001), vključno z dokazno dokumentacijo ugotovitev primerjav ter skladno z navodili DGNB sistema opredeljenimi v merilu: PRO 2.2 3.1 Quality assurance for the used construction products | Quality assurance for the construction products used The Contractor shall ensure that comparisons are made between the defined and the actual material, element or equipment used in accordance with the list: DGNB Quality Grades of Installed Materials, Elements and Equipment (JULFS--7X9001), including supporting documentation of the findings of the comparisons, and in accordance with the DGNB system instructions defined in the Criterion: PRO 2.2 3.1 Quality assurance for the used construction products
0.2.17 | Zaščita pred vlago Izvajalec predloži dokumentacijo, ki dokazuje, da je bil izveden program prezračevanja, prilagojen stavbi, s čimer se zagotovi pogoje, da so vgrajeni gradbeni elementi ustrezno suhi, skladno z navodili DGNB opredeljenimi v merilu: PRO 2.2 4.1 Mould prevention | Protection against moisture The Contractor shall provide documentation demonstrating that a building-specific ventilation programme has been implemented to ensure that the building elements installed are adequately dry, in accordance with the DGNB guidelines specified in the criteria: PRO 2.2 4.1 Mould prevention
0.2.18 | Preizkusi delovanja sistemov Izvajalec sodeluje pri izvedbi predhodnega in končnega preizkusa delovanja vseh bistvenih tehničnih komponent stavbe in pripravi ustrezne dokazne dokumentacije ter pri usposabljanju vzdrževalcev/upravljalcev stavbe, skladno z navodili DGNB sistema opredeljenimi v merilu: PRO 2.3 3.1 Performance of a preliminary function test 4.1 Performance and documentation of a function test and training for the operators | System performance tests The Contractor shall be involved in the performance of the preliminary and final performance tests of all essential technical components of the building and the preparation of the relevant supporting documentation, as well as in the training of the maintenance/management staff of the building, in accordance with the DGNB system guidelines defined in the Criterion: PRO 2.3 3.1 Performance of a preliminary function test 4.1 Performance and documentation of a function test and training for the operators
0.2.19 | Poročilo o zagonu objekta Izvajalec sodeluje pri pripravi končnega poročila o zagonu objekta, skladno z navodili DGNB sistema opredeljenimi v merilu: PRO 2.3 5.1 Creation of a detailed final report | Commissioning report The Contractor shall be involved in the preparation of the final commissioning report, in accordance with the DGNB system guidelines defined in the Criterion: PRO 2.3 5.1 Creation of a detailed final report
0.2.20 | Koncept celovitega delovanja sistemov v stavbi Izvajalec sodeluje pri procesu implementiranja stalnega nadzora in nastavitev delovanja stavbe ter usposabljanju vzdrževalcev/upravljalcev stavbe. Navedeno se izvede v skladu z navodili DGNB sistema opredeljenimi v merilu: PRO 2.3 6.1 Creation and handover of an integral operating concept | The concept of integrated building systems The contractor is involved in the process of implementing the building's continuous monitoring and settings and training the building's maintenance/management staff. This shall be done in accordance with the DGNB system instructions defined in the benchmark: PRO 2.3 6.1 Creation and handover of an integral operating concept
0.2.21 | Prilagoditev nastavitev sistemov po začetni fazi uporabe objekta Izvajalec sodeluje pri ponovnem pregledu delovanja vseh bistvenih tehničnih sistemov ter eventualni ponovni prilagoditvi teh sistemov s strani strokovnjaka oz. (neodvisne) tretje osebe. Postopek se izvede po približno 10–14 mesecih po zaključku gradnje, skladno z navodili DGNB sistema opredeljenimi v merilu: PRO 2.3 7.1 Readjustment of the system following initial operating phase | Adjusting system settings after the initial phase of use of the building The Contractor shall be involved in the re-examination of the functioning of all essential technical systems and the possible re-adjustment of these systems by an expert or (independent) third party. The procedure shall be carried out approximately 10-14 months after completion of construction, in accordance with the DGNB system guidelines defined in the benchmark: PRO 2.3 7.1 Readjustment of the system following initial operating phase

## 2.6.1.0_Rekapitulacija_G_del
Investitor: | UNIVERZA V LJUBLJANI | UNIVERSITY IN LJUBLJANA
Gradnja: | Fakulteta za strojništvo | Faculty of Mechanical Engineering
Objekt: | ZUNANJA UREDITEV | EXTERIOR OF THE BUILDING
| REKAPITULACIJA STROŠKOV GRADBENIH DEL | COST SUMMARY OF CONSTRUCTION WORKS
| 2 NAČRT S PODROČJA GRADBENIŠTVA | 2 DOCUMENTATION IN THE FIELD OF CIVIL ENGEENIRING
| 2/6 Zunanja ureditev in komunalni priključki objekta | 2/6 Grading, Paving and Utility Connections
2.6.1 | GRADBENA DELA | CONSTRUCTION WORKS
2.6.1.1 | ZEMELJSKA DELA | EARTHWORKS | 0
2.6.1.2 | USTROJI | PAVEMENT STRUCTURES | 0
2.6.1.3 | KANALETE | CANALETE | 0
2.6.1.4 | BETONSKI ELEMENTI | CONCRETE ELEMENTS | 0
0
0 | NEPREDVIDENA DELA | UNFORSEEN WORKS | 0
| SKUPAJ GRADBENA DELA | TOTAL CONSTRUCTION WORKS | 0
Opomba: Cene so v EUR brez DDV-ja / Note: Prices are in EUR excluding VAT

## 2.6.1.1_Zemeljska_dela
Investitor: | UNIVERZA V LJUBLJANI | UNIVERSITY IN LJUBLJANA
Gradnja: | Fakulteta za strojništvo | Faculty of Mechanical Engineering
Objekt: | ZUNANJA UREDITEV | EXTERIOR OF THE BUILDING
2.6.1 | GRADBENA DELA | CONSTRUCTION WORKS
2.6.1.1 | ZEMELJSKA DELA | EARTHWORKS |  |  |  | 0
Opomba: Cene so v EUR brez DDV-ja / Note: Prices are in EUR excluding VAT
Poz. | Opis | Description | EM | Količina | Cena/EM | Cena
1 | ZEMELJSKA DELA | EARTHWORKS
| OPOMBE: Pri izdelavi ponudbe upoštevati pripombe, iz poglavja 0.1 UVOD-STP Pri izdelavi ponudbe upoštevati pripombe, iz poglavja 0.2 UVOD - DGNB in dokument: DGNB Razredi kakovosti vgrajenih materialov, elementov in opreme. | NOTES: Take into account the comments made in section 0.1 INTRODUCTION-STP in the preparation of the offer When preparing the tender, take into account the comments made in Section 0.2 INTRODUCTION - DGNB and the document DGNB Quality Grades for Materials, Elements and Equipment.
| Osnova za izvedbo popisa za zemeljska dela je geodetski posnetek obstoječega stanja, načrti objektov, zunanje ureditve in načrti komunalne infra strukture, tehnično poročilo ter navodila in zahteve dobaviteljev za izvedbo in vgradnjo posameznih delov opreme. | The basis for the inventory for the earthworks is the existing geodetic survey, the building plans, the external layout plans and the utility infrastructure plans, the technical report and the suppliers' instructions and requirements for the design and installation of the individual pieces of equipment.
| Pri izvedbi vseh zemeljskih del mora biti prisoten geomehanski nadzor, ki preveri ustreznost predvidenih ukrepov, ustreznost homogenih tal, skladnost privzetih parametrov v PZI z dejanskim stanjem na terenu in geološko-geomehanskih raziskav iz Geološko-geotehničnega poročila (IRGO Consulting d.o.o., poročilo št. 3009776, januar 2021). | During the execution of all earthworks, geomechanical supervision must be present to verify the adequacy of the planned measures, the adequacy of the homogeneous soils, the conformity of the default parameters in the PIP with the actual situation on the ground and the geological-geomechanical investigations from the Geological-Geotechnical Report (IRGO Consulting d.o.o., Report No. 3009776, January 2021).
| V kolikor bi se v času izvajanja zemeljskih del izkazalo, da je dejansko stanje drugačno od predvidenega, geomehanik takoj obvesti projektanta in se pristopu k iskanju projektnih rešitev, ki ustrezajo dejanskemu stanju. Vsa odstopanja od PZI morata pred izvedbo pisno potrditi geomehanik in projektant. | Should the actual situation prove to be different from the intended situation during the execution of the earthworks, the geomechanic shall immediately inform the designer and the designer shall be approached to find design solutions that correspond to the actual situation. Any deviations from the PIP shall be confirmed in writing by the geomechanic and the designer prior to execution.
| Primernost izkopanega materiala za zasip ugotovi geomehanik na licu mesta. | The suitability of the excavated material for backfill shall be determined by the on-site geomechanist.
| Morebitne začasne deponije zemeljskega materijala in potrebne transporte v zvezi s tem je potrebno upoštevati v enotnih cenah. | Any temporary deposits of earth material and the necessary transport in this connection must be taken into account in the uniform prices.
| Upoštevati vse vertikalne in horizontalne transporte. | All vertical and horizontal transports must be taken into account.
| Izbrana mehanizacija mora omogočati upoštevanje varnostnih ukrepov. | The machinery chosen must be able to comply with safety precautions.
| Vsa izkopna dela in transporti izkopnih materialov se obračunajo po prostornini zemljine v raščenem stanju. Vsa nasipna dela se obračunajo po prostornini zemljine v vgrajenem stanju. Obračun količin se izvede po posnetih profilih pred in po nasipavanju. | All excavation work and transport of excavation materials shall be accounted for by the volume of soil in the loosened state. All embankment work shall be accounted for by the volume of soil in the as-built state. Quantities shall be accounted for on the basis of the recorded profiles before and after embankment.
| Utrjevanje z nabijanjem do predpisane zbitosti po projektu statike. | Curing by ramming to the specified compaction according to the structural design.
1.1 | Planiranje in utrjevanje dna izkopa pred izvedbo nasipov, do predpisane utrditve po projektu. | Planning and consolidation of the bottom of the excavation prior to the embankments, up to the required consolidation according to the design. | m2 | 2250 |  | 0
1.2 | Dobava in polaganje filca, gostote 300 g/m2, kot ločilni sloj pred nasutjem kamnitega materiala in tampona, po navodilu proizvajalca in geomehanika, skupaj z preklopi in vsemi potrebnimi deli ter materialom.Obračun po m2 zaščitene površine. | Supply and installation of 300 g/m2 felt as a separation layer prior to the placement of stone and tampon, as instructed by the manufacturer and the geomechanist, including overlaps and all necessary work and materials.Charged per m2 of surface protected. | m2 | 2250 |  | 0
1.3 | Dobava, razgrinjanje in planiranje drobljenega, kamnitega, nasipnega materiala, granulacije 0-63 mm v debelini cca 50 cm ter utrjevanje zasipa po plasteh od 20 do 30 cm s sprotnim komprimiranjem do potrebne trdnosti Ev2 ≥ 80 MPa. | Supply, grading and grading of crushed stone, aggregate, granulation 0-63 mm, thickness approx. 50 cm and consolidation of the backfill in layers of 20 to 30 cm with continuous compaction to the required strength Ev2 ≥ 80 MPa. | m3 | 1040 |  | 0
1.4 | Dobava, razgrinjanje, planiranje in utrjevanje tamponskega drobljenca granulacije 0-32 mm v debelini od 25 do 30 cm ter utrjevanje zasipa s komprimiranjem do potrebne trdnosti Ev2 ≥ 100 MPa. | Supply, grading, grading and consolidation of tampon crushed aggregate of 0-32 mm granulation in thicknesses of 25-30 cm and consolidation of the backfill by compaction to the required strength Ev2 ≥ 100 MPa. | m3 | 585 |  | 0
| ZEMELJSKA DELA | EARTHWORKS |  |  |  | 0

## 2.6.1.2_Ustroji
Investitor: | UNIVERZA V LJUBLJANI | UNIVERSITY IN LJUBLJANA
Gradnja: | Fakulteta za strojništvo | Faculty of Mechanical Engineering
Objekt: | ZUNANJA UREDITEV | EXTERIOR OF THE BUILDING
2.6.1 | GRADBENA DELA | CONSTRUCTION WORKS
2.6.1.2 | USTROJI | PAVEMENT STRUCTURES |  |  |  | 0
Opomba: Cene so v EUR brez DDV-ja / Note: Prices are in EUR excluding VAT
Poz. | Opis | Description | EM | Količina | Cena/EM | Cena
2 | USTROJI | PAVEMENT STRUCTURES
| OPOMBE: Pri izdelavi ponudbe upoštevati pripombe, iz poglavja 0.1 UVOD-STP Pri izdelavi ponudbe upoštevati pripombe, iz poglavja 0.2 UVOD - DGNB in dokument: DGNB Razredi kakovosti vgrajenih materialov, elementov in opreme. | NOTES: Take into account the comments made in section 0.1 INTRODUCTION-STP in the preparation of the offer When preparing the tender, take into account the comments made in Section 0.2 INTRODUCTION - DGNB and the document DGNB Quality Grades for Materials, Elements and Equipment.
| Pred pričetkom del je potrebno: ~ na licu mesta preveriti vse dimenzije navedene v načrtu in morebitna odstopanja prilagoditi dejanskemu stanju na terenu ~ vsa neskladja pravočasno / pred izvedbo uskladiti z vodjo projektiranja in ostalimi projektanti ~ vse izvedbe, materiale, obdelave in barve uskladiti s projektanti ~ pri vseh vidnih izvedbah je pred izvedbo potrebno delavniško uskladiti detajle ter jih predložiti projektantu v potrditev | Before starting work, it is necessary to: ~ on-site verification of all dimensions indicated in the plan and adjustment of any deviations to the actual situation on the ground ~ reconcile any discrepancies with the design manager and other designers in a timely manner / prior to implementation ~ all designs, materials, finishes and colours to be coordinated with the designers ~ all visible works shall be subject to workshop coordination of details and submitted to the designer for approval prior to implementation
| Splošne opombe za betonske konstrukcije; ~ vsi vgrajeni betoni morajo izpolnjevati zahteve SIST EN 206-1, SIST EN 1026 in SIST EN 1992-1-1 ter NAC dodatki; ~ za vse betonske konstrukcije velja zahteva za 2. izvedbeni razred in 1. tolerančni razred po SIST EN 13670 in nacionalnem dodatku, kar je potrebno upoštevati pri pripravi in izvajanju programa kontrole kakovosti in projekta betona; ~ pred nadaljevanjem del morajo biti stiki očiščeni, navlaženi in premazani s sredstvom za povečanje sprijemnosti ~ debelino krovnega sloja je potrebno kontrolirati z merjenjem ~ na proste robove vidnih površin se v opaž vgradi trikotne letve; | General notes for concrete structures; ~ All concrete installed shall comply with the requirements of SIST EN 206-1, SIST EN 1026 and SIST EN 1992-1-1 and NAC Appendices; ~ all concrete structures are subject to the requirement for performance class 2 and tolerance class 1 according to SIST EN 13670 and the National Supplement, which must be taken into account in the preparation and implementation of the quality control programme and the concrete design; ~ joints must be cleaned, moistened and coated with an adhesion promoter before work proceeds ~ the thickness of the deck layer must be controlled by measurement ~ triangular battens shall be installed in the formwork at the free edges of the visible surfaces;
| Splošne opombe za betonske konstrukcije; ~ za vse vidne površine brez posebnih arhitekturnih oz. drugih zahtev in za nevidne površine veljajo zahteve za obdelavo površin po SIST EN 13670 in nacionalnem dodatku, kar je potrebno upoštevati pri izbiri opažev: - vidne površine: • opažene vidne površine: enostavno – VB2, • neopažene vidne površine (tabela F4 v SIST EN 13670 in tabela N5 v nac, dodatku): enostavna - nevidne površine: • opažene nevidne površine: osnovna – VB0, • neopažne nevidne površine (tabela F4 v SIST EN 13670 in tabela N5 v nac. dodatku): osnovna ~ za izvedbo zaščitnih slojev glej armaturni načrt; | General notes for concrete structures; ~ all visible surfaces without special architectural or other requirements and invisible surfaces are subject to the surface treatment requirements of SIST EN 13670 and the National Supplement, which must be taken into account when selecting the formwork: - visible surfaces: - Visible surfaces observed: easy - VB2, - Unnoticed visible surfaces (Table F4 in SIST EN 13670 and Table N5 in the Appendix): simple - invisible surfaces: - observed invisible surfaces: basic - VB0, - non-visible invisible surfaces (Table F4 in SIST EN 13670 and Table N5 in the National Appendix): basic ~ see reinforcement plan for the design of the protective layers;
| Za ravnost in obdelavo površin poleg zahtev v projektni dokumentaciji upoštevati tudi zahteve izbranega dobavitelja zaščitnih premazov. | For the flatness and surface treatment, in addition to the requirements in the project documentation, the requirements of the chosen supplier of protective coatings shall also be observed.
| Izvajajalec je dolžan na svoje stroške izdelati projekt izvajanja betonskih konstrukcij. | The Contractor shall be obliged to draw up, at his own expense, a project for the execution of the concrete structures.
| Pri izvedbi je potrebno upoštevati načrte, kjer so prikazane trase inštalacijskih vodov ter pred vgradnjo upoštevati vse elemente, ki so zajeti v elektro in strojnem načrtu. | The plans showing the routes of the installation lines must be followed and all the elements included in the electrical and mechanical plans must be taken into account before installation.
| Na armaturo je potrebno skladno z detajlom izbranega dobavitelja priključiti sistemske elemente za priključitev na ozemljitev - priključitev izvede izvajalec elektro del, pred betoniranjem. | System elements for connection to earth must be connected to the reinforcement in accordance with the details of the selected supplier - connection to be carried out by the electrical contractor prior to concreting.
| Vsi delovni stiki morajo biti premazani z osnovnim premazom/emulzijo za boljšo vezavo starih in novih konstrukcij/elementov. V ceni se upošteva izvedbo vseh delovnih stikov po navodilih proizvajalca. | All working joints shall be coated with a primer/emulsion for better bonding of old and new structures/elements. The price shall take into account the execution of all working joints according to the manufacturer's instructions.
| V primeru nejasnosti, spremenjenih pogojev ali odstopanja od projekta se je potrebno posvetovati s projektantom. | In case of any ambiguity, changed conditions or deviation from the design, the designer should be consulted.
| Med izvedbo gradbenih posegov mora biti zagotovljen strokovni nadzor, ki bo zagotavljal skladnost gradnje s pogoji iz gradbenega dovoljenja ter kvaliteto izvedenih del v skladu z gradbenimi predpisi. | During the construction works, professional supervision must be provided to ensure that the construction complies with the conditions of the building permit and that the quality of the works is in accordance with the building regulations.
| Upoštevati vse vertikalne in horizontalne transporte. | All vertical and horizontal transports must be taken into account.
| Potrebno je izvajati sprotno čiščenje. | Ongoing cleaning is necessary.
2.1 | Dobava in vgradnja ločilnega robnika iz nerjavečega ploščatega železa PL 6x200 mm, položenega pokončno v višinie tlaka zunanje ureditve, kompletno s pripravo podlage z betonom C12/15, obbetoniranjem in vsemi pomožnimi deli in materialom. | Supply and installation of a stainless flat iron separating kerb PL 6x200 mm, laid upright at the pavement level of the external landscaping, complete with preparation of the substrate with C12/15 concrete, concreting and all ancillary works and materials. | m | 230 |  | 0
2.2 | Dobava in vgrajevanje betonskih litih lamelnih vrtnih robnikov dimenzij 8 x 25 x 100 cm, položenih pokončno 5 cm nad višino vozne površine tlaka zunanje ureditve. kompletno s pripravo podlage z betonom C12/15, obbetoniranjem in obdelavo stikov s fino cementno malto,skupaj z vsemi pomožnimi deli in materialom. Robniki morajo biti zmrzlinsko odporni in odporni na soli. | Supply and installation of cast concrete slatted garden kerbs of dimensions 8 x 25 x 100 cm, laid vertically 5 cm above the height of the road surface of the paving of the external arrangement, complete with preparation of the substrate with C12/15 concrete, concreting and treatment of the joints with fine cement mortar, together with all ancillary works and materials. The kerbs shall be frost-proof and salt-resistant. | m | 160 |  | 0
2.3 | Dobava in vgrajevanje predfabriciranih betonskih vodilnih taktilnih oznak s čepi, dimenzije 30x30x8 cm kompletno s pripravo podlage in obdelavo stikov, skupaj z vsemi pomožnimi deli in materialom. Taktilne oznake morajo biti zmrzlinsko odporne, odporne na soli in vse vremenske vplive. | Supply and installation of precast concrete tactile guide markers with studs, dimensions 30x30x8 cm, complete with substrate preparation and joint treatment, including all ancillary parts and materials. Tactile markers shall be frost-proof, salt-resistant and all-weather resistant. | m2 | 7 |  | 0
2.4 | Dobava in vgrajevanje predfabriciranih betonskih vodilnih taktilnih oznak z rebri, dimenzije 30x30x8 cm kompletno s pripravo podlage in obdelavo stikov, skupaj z vsemi pomožnimi deli in materialom. Taktilne oznake morajo biti zmrzlinsko odporne, odporne na soli in vse vremenske vplive. | Supply and installation of precast concrete ribbed tactile guide markers, dimensions 30x30x8 cm, complete with substrate preparation and joint treatment, including all ancillary parts and materials. Tactile markers shall be frost-proof, salt-resistant and all-weather resistant. | m2 | 3 |  | 0
2.5 | Dobava in vgrajevanje termoplastičnih vodilnih taktilnih oznak s čepi, v podlago iz betonskih šestkotnih tlakovcev. V tlakovce se s pomočjo šablone izvrta luknje premera 11 mm in globine 30 mm, čepi se vstavijo v izvrtane luknje, skupaj z kompatibilnim lepilom, po navodilu proizvajalca, ter z vsemi pomožnimi deli in materialom. Taktilne oznake morajo biti zmrzlinsko odporne, odporne na soli in vse vremenske vplive. | Supply and installation of thermoplastic tactile guide markings with studs, in concrete hexagonal paving slabs. The paving slabs shall be drilled with a jig into holes 11 mm in diameter and 30 mm deep, the studs shall be inserted into the drilled holes, together with a compatible adhesive, according to the manufacturer's instructions, and all ancillary parts and materials. The tactile markings shall be frost-proof, salt-resistant and all-weather-resistant. | m2 | 4 |  | 0
2.6 | Dobava in vgrajevanje termoplastičnih vodilnih taktilnih oznak z rebri, v podlago iz betonskih šestkotnih tlakovcev. V tlakovce se s pomočjo šablone izvrta luknje premera 13 mm in globine 30 mm, rebra se vstavijo v izvrtane luknje, skupaj z kompatibilnim lepilom, po navodilu proizvajalca, ter z vsemi pomožnimi deli in materialom. Taktilne oznake morajo biti zmrzlinsko odporne, odporne na soli in vse vremenske vplive. | Supply and installation of thermoplastic guide tactile markings with ribs, in concrete hexagonal paving slabs. The paving slabs shall be drilled with a jig into holes 13 mm in diameter and 30 mm deep, the ribs shall be inserted into the drilled holes, together with a compatible adhesive, according to the manufacturer's instructions, and all ancillary parts and materials. The tactile markings shall be frost-proof, salt-resistant and all-weather resistant; they shall not be damaged by frost, salt or other substances. | m2 | 10 |  | 0
2.7 | Kompletna izvedba tlaka z ustrojem iz tipskih betonskih tlakovcev šestkotne oblike, oznaka TLAK 1, po naslednji sestavi: ~ betonski tlakovci šestkotne oblike, dimenzije: 24,8 x 21,5 x 8 cm, serijska izdelava, EU Standard: DIN EN 1338, barva: svetlo siva, siva, antracit; tlakovec odporen na sol, odporen proti zmrzali, odporen na vremenske vplive, z rahlo posneti robovi, distančnik za fugo min. 5-8 mm; ~ fugirna masa za tlakovce: trajno-elastična fugirna masa za vodo-nepropusten učinek (kot npr. FMY 90 Murexin), dvokomponentna epoksidna vodoodporna fugirna masa, odporna proti zmrzali, brez topil, bakteriostatična, temperaturno obstojna, dolgotrajna, odporna na različne kemikalije; ~ polaganje tlakovca v betonsko malto z visoko tlačno trdnostjo, odpornostjo na sol, cikle zmrzovanja in odmrzovanja za razred izpostavljenosti XF4 (kot npr. Mapei Mapestone TFB60), z dodatkom lateksa iz sintetične gume za izboljšanje sprijemnih in mehanskih lastnosti (kot npr. Mapei Planicrete), skupne debeline 5-7 cm (opomba: zaradi plavajočega sistema in da se lahko tlak natančno višinsko nivelira); ~ ločilni sloj PP filc 300 g/m2 (opomba: plavajoči sistem tlaka, ker lahko betonski tlakovci in podlaga iz asfalta različno delujejo); | Complete pavement construction with a structure made of standard concrete paving slabs of hexagonal shape, marking TLAK 1, according to the following composition: ~ hexagonal concrete paving slabs, dimensions: 24,8 x 21,5 x 8 cm, series production, EU Standard: DIN EN 1338, colour: light grey, grey, anthracite; salt-resistant, frost-resistant, weather-resistant paving slab, with slightly chamfered edges, grout spacer min. 5-8 mm; ~ Pavement grout: permanent-elastic grout for water-impermeable effect (such as FMY 90 Murexin), two-component epoxy waterproof grout, frost-resistant, solvent-free, bacteriostatic, temperature-resistant, long-lasting, resistant to various chemicals; ~ laying paving in concrete mortar with high compressive strength, resistance to salt, freeze-thaw cycles for exposure class XF4 (such as Mapei Mapestone TFB60), with the addition of synthetic rubber latex to improve adhesion and mechanical properties (such as Mapei Planicrete), total thickness 5-7 cm (note: due to the floating system and so that the pavement can be accurately levelled in height); ~ separating layer PP felt 300 g/m2 (note: floating paving system, as concrete pavers and asphalt sub-base can work differently); | m2 | 260 |  | 0
2.8 | Kompletna izvedba drenažnega asfalta v dveh slojih skupne debeline 8 cm (opomba: po nemških smernicah za tlakovane površine in za dano prometno obremenitev), del sestave tlaka z oznako TLAK 1, po naslednji sestavi: ~ prvi zgornji sloj drenažnega asfalta PA 8 B50/70 A4 v debelini 3 cm ~ spodnji sloj drenažnega asfalta PA11 B50/70 A4 v debelini 5 cm | Complete execution of drainage asphalt in two layers with a total thickness of 8 cm (note: according to German guidelines for paved surfaces and for the given traffic load), part of the pavement composition marked TLAK 1, according to the following composition: ~ first top layer of PA 8 B50/70 A4 drainage asphalt 3 cm thick ~ bottom layer of PA11 B50/70 A4 drainage asphalt 5 cm thick | m2 | 260 |  | 0
2.9 | Dobava in raztiranje izravnalnega peščenega sloja, debeline do 3 cm, iz sejanega peska granulacije 0-8 mm ter fino planiranje v predpisanih padcih po projektu in utrjevanje - priprava na izvedbo tlaka z oznako TLAK 1. | Supply and grading of a levelling sand layer, up to 3 cm thick, of 0-8 mm granular sieved sand, fine grading at the prescribed gradients according to the design and consolidation - preparation for the pavement to be marked TLAK 1. | m2 | 260 |  | 0
2.10 | Dobava in polaganje tkanega geotekstila PP filca 300 g/m2, kot ločilnega sloja pred izvedbo podložnega betona za ploščo tlaka z oznako TLAK 2, s preklopi na stikih, po navodilu proizvajalca, skupaj z vsemi potrebnimi deli in materialom. Obračun po m2 zaščitene površine. | Supply and installation of woven PP geotextile felt 300 g/m2 as a separating layer prior to the execution of the subbase concrete for the pavement slab marked TLAK 2, with overlaps at the joints, according to the manufacturer's instructions, together with all necessary works and materials. To be invoiced per m2 of surface to be protected. | m2 | 275 |  | 0
2.11 | Dobava in vgrajevanje betona v nearmirane konstrukcije preseka od 0,08 do 0,12 m3/m2-m; z vsemi pomožnimi deli in prenosi do mesta vgraditve; podložni beton pod tlakom oznake TLAK 2 ~beton C12/15-XC0 | Supply and installation of concrete in unreinforced concrete structures with a cross-section of 0,08 to 0,12 m3/m2-m; with all ancillary works and transfers to the point of installation; sub-base concrete under pressure marking TLAK 2 ~concrete C12/15-XC0 | m3 | 31 |  | 0
2.12 | Kompletna izvedba zunanjega tlaka z dobavo in vgradnjo betona v armirane konstrukcije, preseka nad 0,20 do 0,30 m3/m2/m: TLAK 2 ~ beton C30/37, XC4, XF4, XD2, Dmax 16 ~ z agregatom kamnolomskega izvora sive barve ~ z dodatkom za zmanjšanje krčenja zaradi izsuševanja (7-8 kg/m3 SRA 100, HaBe) ~ v sestavo betona se doda mikroarmatura - polipropilenska vlakna dolžine 10-12 mm (količina 0,91kg/m3 ~ krovni sloj je 4 cm ~ betoniranje v predpisanih padcih po projektu Končna površinska obdelava je brušenje. • obdelava površin po SIST EN 13670 in NAD: neopažene površine - posebna: brušen beton za doseganje izgleda kot obstoječi betonski tlak, skupaj z finim brušenjem prostih vidnih robov - posnet oster rob za max 5 mm ter z ustrezno protidrsno končno obdelavo (R11) in zaščito betona po finalni obdelavi s premazom, kot npr. Pieri Early Protect VBA Pri primerni starosti betona se površina betona strojno obdela, najprej z grobim brušenjem približno 4 mm globoko nato se vse večje luknjice v betonu po brušenju kita z ustrezno malto (zmrzlinsko odporno XF4), ki mora biti primerne (ustrezne) barve. Šele po izvedenem kitanju se izvede fino brušenje z ustrezno protidrsno obdelavo. Opomba: Pred izvedbo je obvezno potrebno izdelati testno polje velikosti najmanj 1 m2 z uporabo enakih materialov in izbranim postopkom obdelave. Testno polje in videz površine po obdelavi odobri arhitekt. Testno polje se po potrebi ponavlja dokler ni dosežen ustrezen videz in potrditev s strani arhitekta. | Complete execution of external pavement with supply and installation of concrete in reinforced structures, cross-section over 0,20 to 0,30 m3/m2/m: STEP 2 ~ concrete C30/37, XC4, XF4, XD2, Dmax 16 ~ with aggregate of quarry origin of grey colour ~ with shrinkage-reducing additive (7-8 kg/m3 SRA 100, HaBe) ~ micro-armature - polypropylene fibres 10-12 mm long (0.91 kg/m3) - is added to the concrete composition ~ the top layer is 4 cm ~ concreting in the prescribed drops according to the design The final surface finish is sanding. - Surface treatment according to SIST EN 13670 and NAD: unmarked surfaces - special: ground concrete to achieve the appearance of the existing concrete pavement, together with fine grinding of the free visible edges - bevelled sharp edges of max 5 mm and with appropriate anti-slip finishing (R11) and protection of the concrete after finishing with a coating such as Pieri Early Protect VBA At the appropriate age of the concrete, the surface of the concrete is machined, first by rough grinding to a depth of approximately 4 mm, then any large holes in the concrete after grinding are puttyed with a suitable mortar (frost-resistant XF4), which must be of a suitable (appropriate) colour. Only after the puttying has been carried out is the fine grinding carried out with a suitable slip-resistant treatment. Note: Before implementation, a test field of at least 1 m2 must be made using the same materials and the chosen treatment method. The test field and the appearance of the surface after treatment shall be approved by the architect. The test field shall be repeated as necessary until a satisfactory appearance is achieved and the architect's approval is obtained.
a. | ~ armatura | ~ fittings | kg | 9100 |  | 0
b. | ~ beton C30/37, XC4, XF4, XD2, Dmax 16 (OPZT S25) | ~ concrete C30/37, XC4, XF4, XD2, Dmax 16 (OPZT S25) | m3 | 69 |  | 0
c. | ~ brušenje z vsemi potrebnimi deli | ~ grinding with all necessary parts | m2 | 275 |  | 0
d. | ~ zaščita brušene površine s premazom npr. kot Pieri Early Protect VBA takoj po zaključku obdelave površine | ~ protection of the sanded surface with a coating e.g. as Pieri Early Protect VBA immediately after the surface has been finished | m2 | 275 |  | 0
2.13 | Opaž robov podložnega betona pod ploščo TLAK 2; opaženje, razopaženje in čiščenje ~ višina opaža 10 cm ~ nevidna betonska površina | Formwork of the edges of the sub-base concrete under slab TLAK 2; formwork, debonding and cleaning ~ formwork height 10 cm ~ invisible concrete surface | m | 252 |  | 0
2.14 | Kompletna izvedba zarezanega dilatacijskega stika v plošči zunanjega tlaka z oznako TLAK 2, z rezano fugo d=8mm, rob dilatacije je posnet pod kotom 45° v širini 10 mm, ki se izvede po pribljižno 24 urah po vgraditvi oz. ko beton doseže usrezno stopnjo trdnosti, globina zareza do 1/3 (cca 8 cm) plošče. V dilatacijo se vstavi gumijasti tesnilini trak in zatesni s tesnilnim kitom odpornim na vremenske vplive in vpliv UV, kot npr. Geocel PRO 592 za zunanjo uporabo. Glej detalj D1! | Complete construction of a cut expansion joint in the external pavement slab marked TLAK 2, with a cut joint d=8 mm, the edge of the expansion joint is cut at an angle of 45° in a width of 10 mm, to be made approximately 24 hours after installation or when the concrete has reached the required strength, depth of cut up to 1/3 (approx. 8 cm) of the slab. A rubber sealing strip is inserted into the expansion joint and sealed with a weather- and UV-resistant sealing mastic, e.g. Geocel PRO 592, for external use. See detail D1! | m | 40 |  | 0
2.15 | Kompletna izvedba prostorske mozničene dilatacije na stiku betonskih plošč z oznako TLAK 2, z vgradnjo moznikov Ø16 mm, dolžine 60 cm v plastični srajčki (50% dolžine moznika), moznik je gladka armatura - upoštevana v armaturi. Na dilatacijski stik se dobavi in vgradi ekspandiran polietilen, kot npr. Aerofil 2, debeline 2 cm, višine 25 cm. Na opaž se v liniji vidnih dilatacij vgradi trikotne letve 1x1 cm. Po zabetoniranju plošče in temeljev je potrebno izpraskati ekspandiran polietilen v globino do 2 cm na vseh vidnih stikih, očistiti in zatesni s tesnilnim kitom odpornim na vremenske vplive in vpliv UV, kot npr. Geocel PRO 592 za zunanjo uporabo. Glej detalj D2! | Kompletna izvedba prostorske mozničene dilatacije na stiku betonskih plošč z oznako TLAK 2, z vgradnjo moznikov Ø16 mm, dolžine 60 cm v plastični srajčki (50% dolžine moznika), moznik je gladka armatura - upoštevana v armaturi. Na dilatacijski stik se dobavi in vgradi ekspandiran polietilen, kot npr. Aerofil 2, debeline 2 cm, višine 25 cm. Na opaž se v liniji vidnih dilatacij vgradi trikotne letve 1x1 cm. Po zabetoniranju plošče in temeljev je potrebno izpraskati ekspandiran polietilen v globino do 2 cm na vseh vidnih stikih, očistiti in zatesni s tesnilnim kitom odpornim na vremenske vplive in vpliv UV, kot npr. Geocel PRO 592 za zunanjo uporabo. See detail D2! | m | 8 |  | 0
2.16 | Opaž robov prostorske mozničene dilatacije na stiku betonskih plošč pri zunanjem tlaku z oznako TLAK 2, višine 25 cm: z opaženjem, razopaženjem in čiščenjem. | Edge formwork of the spatial dowelled expansion joint at the concrete slab interface of the external pavement marked TLAK 2, height 25 cm: with formwork, debonding and cleaning. | m2 | 2 |  | 0
2.17 | Kompletna izvedba rezane mozničene dilatacije betonske plošče z oznako TLAK 2, z vgradnjo moznikov Ø16 mm, dolžine 60 cm v plastični srajčki (50% dolžine moznika), moznik je gladka armatura - upoštevana v armaturi. Po betonaži se izvede zarezanje stika d=4 mm, ki se izvede po pribljižno 24 urah po vgraditvi oz. ko beton doseže usrezno stopnjo trdnosti, globina zareza do 1/3 (8 cm) plošče, pred predajo plošče v uporabo se linija fuge ponovno zareže 8 mm širine in 20 mm globine ter zapolni s PE trakom in zatesni s tesnilnim kitom odpornim na vremenske vplive in vpliv UV, kot npr. Geocel PRO 592 za zunanjo uporabo. Glej detalj D3! | Complete execution of the cut dowel expansion of the concrete slab marked TLAK 2, with the installation of dowels Ø16 mm, 60 cm long in a plastic shirt (50% of the dowel length), the dowel is a smooth reinforcement - included in the reinforcement. After concreting, the joint is cut to a depth of 1/3 (8 cm) of the slab, before the slab is put into service, the joint line is re-cut to a width of 8 mm and a depth of 20 mm, filled with PE tape and sealed with a weather- and UV-resistant sealing putty, e.g. for outdoor use Geocel PRO 592. See detail D3! | m | 26 |  | 0
2.18 | Kompletna izvedba dilatacije stika betonske plošče z oznako TLAK 2 in objekta, z dobavo in vgradnjo polnila iz ekspandiranega polietilena (kot npr. Aerofil 2), debeline 1 cm, širine 25 cm. Na opaž se v liniji vidnih dilatacij vgradi trikotne letve 1x1 cm. Po zabetoniranju plošče in temeljev je potrebno izpraskati ekspandiran polietilen v globino do 1 cm na vseh vidnih stikih, očistiti ter zapolniti in zatesni s tesnilnim kitom odpornim na vremenske vplive in vpliv UV, kot npr. Geocel PRO 592 za zunanjo uporabo. Glej detalj D4! | Complete execution of the expansion joint between the concrete slab marked TLAK 2 and the building, with the supply and installation of expanded polyethylene filler (such as Aerofil 2), 1 cm thick, 25 cm wide. 1x1 cm triangular slats are to be installed on the formwork in the line of visible expansion joints. After concreting the slab and the foundation, the expanded polyethylene is to be scraped out to a depth of up to 1 cm at all visible joints, cleaned and filled and sealed with a weatherproof and UV-resistant sealing mastic, such as GeoCel PRO 592 for external use. See detail D4! | m | 177 |  | 0
2.19 | Kompletna izvedba dilatacije stika betonske plošče z oznako TLAK 2 in betonskega cestnega robnika, z dobavo in vgradnjo polnila iz ekspandiranega polietilena (kot npr. Aerofil 2), debeline 1 cm, širine 25 cm. Na opaž se v liniji vidnih dilatacij vgradi trikotne letve 1x1 cm. Po zabetoniranju plošče in temeljev je potrebno izpraskati ekspandiran polietilen v globino do 2 cm na vseh vidnih stikih, očistiti in zapolniti - uporabi se gumijasti tesnilni trak za tesnenje stikov in zatesni s tesnilnim kitom odporenim na vremenske vplive in vpliv UV, kot npr. Geocel PRO 592 za zunanjo uporabo. Glej detalj D5! | Complete execution of the expansion joint between the concrete slab marked TLAK 2 and the concrete road kerb, with supply and installation of expanded polyethylene filler (e.g. Aerofil 2), 1 cm thick, 25 cm wide. Triangular 1x1 cm slats are to be installed on the formwork in the line of visible expansion joints. After concreting the slab and the foundation, the expanded polyethylene is to be scratched out to a depth of up to 2 cm at all visible joints, cleaned and filled - use a rubber sealing strip to seal the joints, and seal the joints with a weatherproof and UV-resistant sealing putty, e.g. GeoCel PRO 592 for external use. See detail D5! | m | 4 |  | 0
2.20 | Kompletna izvedba prostega roba betonske plošče z oznako TLAK 2 z izdelavo, dobavo in vgradnjo INOX jeklenih kotnikov s privarjenimi sidri na 50 cm, za ojačitev prostih robov talne plošče AB tlaka, skupaj z opaženjem, razopaženjem in čiščenjem opaža plošče, ter vsemi potrebnimi deli in materialom. ~ višina plošče tlaka 25 cm ~ kotnik L80/40/6 mm, s privarjenimi sidri Glej detalj D6! | Complete execution of the free edge of the concrete slab marked TLAK 2 with the manufacture, supply and installation of INOX steel angles with welded anchors at 50 cm centres for reinforcing the free edges of the floor slab of the AB floor, including the formwork, debonding and cleaning of the slab formwork, and all necessary parts and materials. ~ height of the floor slab 25 cm ~ angle L80/40/6 mm, with welded anchors See detail D6!
a. | ~ opaž, višine 25 cm | ~ formwork, height 25 cm | m2 | 63 |  | 0
b. | ~ kotnik L80/40/6 mm | ~ angle L80/40/6 mm | m | 252 |  | 0
2.21 | Dobava in raztiranje izravnalnega peščenega sloja, debeline do 3 cm, iz sejanega peska granulacije 0-8 mm ter fino planiranje v predpisanih padcih po projektu in utrjevanje - priprava na izvedbo tlaka z oznako TLAK 3. | Supply and grading of a levelling sand layer, up to 3 cm thick, of 0-8 mm granular sieved sand, fine grading at the prescribed gradients according to the design and consolidation - preparation for the pavement to be marked TLAK 3. | m2 | 105 |  | 0
2.22 | Dobava in polaganje plastične folije Gefitas PE 3/300, kot ločilni sloj pred izvedbo plošče tlaka z oznako TLAK 3, s preklopi na stikih, po navodilu proizvajalca, skupaj z vsemi potrebnimi deli in materialom. Obračun po m2 zaščitene površine. | Supply and installation of Gefitas PE 3/300 plastic sheeting as a separating layer prior to the installation of the paving slab marked TLAK 3, with overlaps at the joints, according to the manufacturer's instructions, together with all necessary work and materials. Charged per m2 of surface to be protected. | m2 | 105 |  | 0
2.23 | Kompletna izvedba zunanjega tlaka z dobavo in vgradnjo betona v armirane konstrukcije, preseka nad 0,20 do 0,30 m3/m2/m: TLAK 3 ~ beton C30/37, XC4, XF4, XD2, Dmax 16 ~ z agregatom kamnolomskega izvora sive barve ~ z dodatkom za zmanjšanje krčenja zaradi izsuševanja (7-8 kg/m3 SRA 100, HaBe) ~ v sestavo betona se doda mikroarmatura - polipropilenska vlakna dolžine 10-12 mm (količina 0,91kg/m3 ~ krovni sloj je 4 cm ~ betoniranje v predpisanih padcih po projektu Končna površinska obdelava je brušenje. • obdelava površin po SIST EN 13670 in NAD: neopažene površine - posebna: brušen beton za doseganje izgleda kot obstoječi betonski tlak, skupaj z finim brušenjem prostih vidnih robov - posnet oster rob za max 5 mm ter z ustrezno protidrsno končno obdelavo (R11) in zaščito betona po finalni obdelavi s premazom, kot npr. Pieri Early Protect VBA Pri primerni starosti betona se površina betona strojno obdela, najprej z grobim brušenjem približno 4 mm globoko nato se vse večje luknjice v betonu po brušenju kita z ustrezno malto (zmrzlinsko odporno XF4), ki mora biti primerne (ustrezne) barve. Šele po izvedenem kitanju se izvede fino brušenje z ustrezno protidrsno obdelavo. Opomba: Pred izvedbo je obvezno potrebno izdelati testno polje velikosti najmanj 1 m2 z uporabo enakih materialov in izbranim postopkom obdelave. Testno polje in videz površine po obdelavi odobri arhitekt. Testno polje se po potrebi ponavlja dokler ni dosežen ustrezen videz in potrditev s strani arhitekta. | Complete execution of external pavement with supply and installation of concrete in reinforced structures, cross-section over 0,20 to 0,30 m3/m2/m: STEP 3 ~ concrete C30/37, XC4, XF4, XD2, Dmax 16 ~ with aggregate of quarry origin of grey colour ~ with shrinkage-reducing additive (7-8 kg/m3 SRA 100, HaBe) ~ micro-armature - polypropylene fibres 10-12 mm long (0.91 kg/m3) - is added to the concrete composition ~ the top layer is 4 cm ~ concreting in the prescribed drops according to the design The final surface finish is sanding. - Surface treatment according to SIST EN 13670 and NAD: unmarked surfaces - special: ground concrete to achieve the appearance of the existing concrete pavement, together with fine grinding of the free visible edges - bevelled sharp edges of max 5 mm and with appropriate anti-slip finishing (R11) and protection of the concrete after finishing with a coating such as Pieri Early Protect VBA At the appropriate age of the concrete, the surface of the concrete is machined, first by rough grinding to a depth of approximately 4 mm, then any large holes in the concrete after grinding are puttyed with a suitable mortar (frost-resistant XF4), which must be of a suitable (appropriate) colour. Only after the puttying has been carried out is the fine grinding carried out with a suitable slip-resistant treatment. Note: Before implementation, a test field of at least 1 m2 must be made using the same materials and the chosen treatment method. The test field and the appearance of the surface after treatment shall be approved by the architect. The test field shall be repeated as necessary until a satisfactory appearance is achieved and the architect's approval is obtained.
a. | ~ armatura | ~ fittings | kg | 3400 |  | 0
b. | ~ beton C30/37, XC4, XF4, XD2, Dmax 16 (OPZT S25) | ~ concrete C30/37, XC4, XF4, XD2, Dmax 16 (OPZT S25) | m3 | 27 |  | 0
c. | ~ brušenje z vsemi potrebnimi deli | ~ grinding with all necessary parts | m2 | 105 |  | 0
d. | ~ zaščita brušene površine s premazom npr. kot Pieri Early Protect VBA takoj po zaključku obdelave površine | ~ protection of the sanded surface with a coating e.g. as Pieri Early Protect VBA immediately after the surface has been finished | m2 | 105 |  | 0
2.24 | Opaž robov zunanjega tlaka z oznako TLAK 3, višine 25 cm: z opaženjem, razopaženjem in čiščenjem. | External pavement edge formwork, marking TLAK 3, 25 cm high: with formwork, de-sanding and cleaning. | m2 | 5 |  | 0
2.25 | Kompletna izvedba zarezanega dilatacijskega stika v plošči zunanjega tlaka z oznako TLAK 3, z rezano fugo d=8mm, rob dilatacije je posnet pod kotom 45° v širini 10 mm, ki se izvede po pribljižno 24 urah po vgraditvi oz. ko beton doseže usrezno stopnjo trdnosti, globina zareza do 1/3 (cca 8 cm) plošče. V dilatacijo se vstavi gumijasti tesnilini trak in zatesni s tesnilnim kitom odpornim na vremenske vplive in vpliv UV, kot npr. Geocel PRO 592 za zunanjo uporabo. Glej detalj D1! | Complete construction of a cut expansion joint in the external pavement slab marked TLAK 3, with a cut joint d=8 mm, the edge of the expansion joint is cut at an angle of 45° in a width of 10 mm, to be made approximately 24 hours after installation or when the concrete has reached the required strength, depth of cut up to 1/3 (approx. 8 cm) of the slab. A rubber sealing strip is inserted into the expansion joint and sealed with a weather- and UV-resistant sealing mastic, e.g. Geocel PRO 592, for external use. See detail D1! | m | 28 |  | 0
2.26 | Kompletna izvedba prostorske mozničene dilatacije na stiku betonskih plošč z oznako TLAK 3, z vgradnjo moznikov Ø16 mm, dolžine 60 cm v plastični srajčki (50% dolžine moznika), moznik je gladka armatura - upoštevana v armaturi. Na dilatacijski stik se dobavi in vgradi ekspandiran polietilen, kot npr. Aerofil 2, debeline 2 cm, višine 25 cm. Na opaž se v liniji vidnih dilatacij vgradi trikotne letve 1x1 cm. Po zabetoniranju plošče in temeljev je potrebno izpraskati ekspandiran polietilen v globino do 2 cm na vseh vidnih stikih, očistiti in zatesni s tesnilnim kitom odpornim na vremenske vplive in vpliv UV, kot npr. Geocel PRO 592 za zunanjo uporabo. Glej detalj D2! | Kompletna izvedba prostorske mozničene dilatacije na stiku betonskih plošč z oznako TLAK 3, z vgradnjo moznikov Ø16 mm, dolžine 60 cm v plastični srajčki (50% dolžine moznika), moznik je gladka armatura - upoštevana v armaturi. Na dilatacijski stik se dobavi in vgradi ekspandiran polietilen, kot npr. Aerofil 2, debeline 2 cm, višine 25 cm. Na opaž se v liniji vidnih dilatacij vgradi trikotne letve 1x1 cm. Po zabetoniranju plošče in temeljev je potrebno izpraskati ekspandiran polietilen v globino do 2 cm na vseh vidnih stikih, očistiti in zatesni s tesnilnim kitom odpornim na vremenske vplive in vpliv UV, kot npr. Geocel PRO 592 za zunanjo uporabo. See detail D2! | m | 5 |  | 0
2.27 | Opaž robov prostorske mozničene dilatacije na stiku betonskih plošč pri zunanjem tlaku z oznako TLAK 3, višine 25 cm: z opaženjem, razopaženjem in čiščenjem. | Edge formwork of the spatial dowelled expansion joint at the concrete slab interface of the external pavement marked TLAK 3, height 25 cm: with formwork, debonding and cleaning. | m2 | 2 |  | 0
2.28 | Kompletna izvedba rezane mozničene dilatacije betonske plošče z oznako TLAK 3, z vgradnjo moznikov Ø16 mm, dolžine 60 cm v plastični srajčki (50% dolžine moznika), moznik je gladka armatura - upoštevana v armaturi. Po betonaži se izvede zarezanje stika d=4 mm, ki se izvede po pribljižno 24 urah po vgraditvi oz. ko beton doseže usrezno stopnjo trdnosti, globina zareza do 1/3 (8 cm) plošče, pred predajo plošče v uporabo se linija fuge ponovno zareže 8 mm širine in 20 mm globine ter zapolni s PE trakom in zatesni s tesnilnim kitom odpornim na vremenske vplive in vpliv UV, kot npr. Geocel PRO 592 za zunanjo uporabo. Glej detalj D3! | Complete execution of the cut dowel expansion of the concrete slab marked TLAK 3, with the installation of dowels Ø16 mm, 60 cm long in a plastic shirt (50% of the dowel length), the dowel is a smooth reinforcement - included in the reinforcement. After concreting, the joint is cut to a depth of 1/3 (8 cm) of the slab, before the slab is put into service, the joint line is re-cut to a width of 8 mm and a depth of 20 mm, filled with PE tape and sealed with a weather- and UV-resistant sealing putty, e.g. for outdoor use Geocel PRO 592. See detail D3! | m | 3 |  | 0
2.29 | Kompletna izvedba dilatacije stika betonske plošče z oznako TLAK 3 in temeljev kandelabrov, z dobavo in vgradnjo polnila iz ekspandiranega polietilena (kot npr. Aerofil 2), debeline 1 cm, širine 25 cm. Na opaž se v liniji vidnih dilatacij vgradi trikotne letve 1x1 cm. Po zabetoniranju plošče in temeljev je potrebno izpraskati ekspandiran polietilen v globino do 1 cm na vseh vidnih stikih, očistiti ter zapolniti in zatesni s tesnilnim kitom odpornim na vremenske vplive in vpliv UV, kot npr. Geocel PRO 592 za zunanjo uporabo. Glej detalj D4! | Complete joint expansion of the concrete slab marked TLAK 3 and the candelabra foundations, with supply and installation of expanded polyethylene filler (e.g. Aerofil 2), 1 cm thick, 25 cm wide. Triangular 1x1 cm slats are to be installed on the formwork in the line of visible expansion. After concreting of the slab and the foundations, the expanded polyethylene is to be scratched out to a depth of up to 1 cm at all visible joints, cleaned and filled and sealed with a weather- and UV-resistant sealing mastic, e.g. GeoCel PRO 592 for outdoor use. See detail D4! | m | 40 |  | 0
2.30 | Kompletna izvedba prostega roba betonske plošče z oznako TLAK 3 z izdelavo, dobavo in vgradnjo INOX jeklenih kotnikov s privarjenimi sidri na 50 cm, za ojačitev prostih robov talne plošče AB tlaka, skupaj z opaženjem, razopaženjem in čiščenjem opaža plošče, ter vsemi potrebnimi deli in materialom. ~ višina plošče tlaka 25 cm ~ kotnik L80/40/6 mm, s privarjenimi sidri Glej detalj D6! | Complete execution of the free edge of the concrete slab marked TLAK 3 with the manufacture, supply and installation of INOX steel angles with welded anchors at 50 cm centres for reinforcing the free edges of the floor slab of the AB pavement, including formwork, debonding and cleaning of the slab formwork, and all necessary parts and materials. ~ height of the floor slab 25 cm ~ angle L80/40/6 mm, with welded anchors See detail D6!
a. | ~ opaž, višine 25 cm | ~ formwork, height 25 cm | m2 | 11 |  | 0
b. | ~ kotnik L80/40/6 mm | ~ angle L80/40/6 mm | m | 44 |  | 0
2.31 | Fino planiranje tampona v predpisanih padcih po projektu, dobava sejanega peska granulacije 0-8 mm, planiranje in utrjevanje - priprava na asfaltiranje, del sestave tlaka z oznako TLAK 5 in TLAK 6. | Fine grading of the tampon in the prescribed gradients according to the design, supply of 0-8 mm graded sieved sand, grading and consolidation - preparation for asphalting, part of the pavement structure marked TLAK 5 and TLAK 6. | m2 | 1030 |  | 0
2.32 | Izdelava nosilnega veznega sloja iz bitumiziranega drobljenca AC 22 base B 50/70 A4 na izvršenem tamponu in izravnalnem pesku, z razstiranjem, valjanjem in vsemi pomožnimi deli v deb. 6 cm, oznaka TLAK 5 in TLAK 6. | Construction of a bituminised aggregate wearing course of AC 22 base B 50/70 A4 on a tampon and levelling sand, with demoulding, rolling and all ancillary works, 6 cm thick, marking TLAK 5 and TLAK 6. | m2 | 1030 |  | 0
2.33 | Izdelava obrabno zapornega sloja iz bitumenskega betona AC 11 surf B 50/70 A4 na izvršenem nosilnem veznem sloju z razstiranjem, valjanjem in vsemi pomožnimi deli v deb. 4 cm, oznaka TLAK 5 in TLAK 6. | Wear-barrier course of bituminous concrete AC 11 surf B 50/70 A4 on the executed load-bearing bond course with demoulding, rolling and all ancillary works, 4 cm thick, marking TLAK 5 and TLAK 6. | m2 | 1030 |  | 0
2.34 | Kompletna izvedba ozelenjene pohodne in povozne površine intervencijske poti/zeleni tlak, na predhodno pripravljeno utrjeno nasutje, oznaka TLAK 8, po naslednji sestavi: ~ nabava, dobava, razstiranje, planiranje in utrjevanje peska - drobljenca 4-8 mm, debeline 5 cm, kot peščena podlaga ~ nabava, dobava in polaganje PVC povoznih travnatih plošč, kot npr. TTE MULTIDRAIN, debeline 6 cm ~ travnate rešetke napolnimo zmešanico iz peska, komposta, šotnega mahu in glinenega agregata (65% grušč 32/45mm; 20% šota in glineni granulat; 15% kompost / organski substrat) | Complete construction of the greened walking and driving surface of the intervention route/green paving, on previously prepared hardened embankment, marking TLAK 8, according to the following composition: ~ Procurement, supply, spreading, grading and consolidation of sand - 4-8 mm crushed stone, 5 cm thick, as a sandy base ~ Procurement, supply and installation of 6 cm thick PVC grass paving slabs, such as TTE MULTIDRAIN ~ fill the grass grids with a mixture of sand, compost, peat moss and clay aggregate (65% 32/45mm rubble; 20% peat and clay granules; 15% compost/organic substrate) | m2 | 180 |  | 0
2.35 | Kompletna izvedba ozelenjene pohodne in povozne površine intervencijske poti/zeleni tlak, na predhodno pripravljeno utrjeno nasutje, oznaka TLAK 8A, po naslednji sestavi: ~ nabava, dobava, razstiranje, planiranje in utrjevanje peska - drobljenca 4-8 mm, debeline 5 cm, kot peščena podlaga ~ nabava, dobava in polaganje PVC povoznih travnatih plošč, kot npr. TTE MULTIDRAIN, debeline 6 cm ~ travnate rešetke napolnimo s finim peskom, 4-8 mm | Complete construction of the greened walking and driving surface of the intervention route/green pavement, on previously prepared hardened embankment, marking TLAK 8A, according to the following composition: ~ Procurement, supply, spreading, grading and consolidation of sand - 4-8 mm crushed stone, 5 cm thick, as a sandy base ~ Procurement, supply and installation of 6 cm thick PVC grass paving slabs, such as TTE MULTIDRAIN ~ fill the grass grids with fine sand, 4-8 mm | m2 | 150 |  | 0
2.36 | Dobava in polaganje PP protiplevelne, UV odporne in vodoprepustne tkanine, kot npr. DuPon Plantex Gold ter dobava, vgradnja in raztiranje prodca granulacije 8/32 mm, v debelini 10 cm, skupaj z vsemi potrebnimi deli in materialom. | Supply and installation of PP anti-flaking, UV-resistant and waterproof fabric, such as DuPon Plantex Gold, and supply, installation and screeding of 8/32 mm gravel, 10 cm thick, together with all necessary parts and materials. | m2 | 29 |  | 0
2.37 | Razna pomoč pri gradbeno-obrtniških, elektro inštalaterskih in strojnih delih. ~ KV delavec | Miscellaneous assistance with building, electrical, plumbing and mechanical work. ~ KV worker | ur | 150 |  | 0
2.38 | Razna pomoč pri gradbeno-obrtniških, elektro inštalaterskih in strojnih delih. ~ PK delavec | Miscellaneous assistance with building, electrical, plumbing and mechanical work. ~ PK worker | ur | 150 |  | 0
| USTROJI | PAVEMENT STRUCTURES |  |  |  | 0

## 2.6.1.3_Kanalete
Investitor: | UNIVERZA V LJUBLJANI | UNIVERSITY IN LJUBLJANA
Gradnja: | Fakulteta za strojništvo | Faculty of Mechanical Engineering
Objekt: | ZUNANJA UREDITEV | EXTERIOR OF THE BUILDING
2.6.1 | GRADBENA DELA | CONSTRUCTION WORKS
2.6.1.3 | KANALETE | CANALETE |  |  |  | 0
Opomba: Cene so v EUR brez DDV-ja / Note: Prices are in EUR excluding VAT
Poz. | Opis | Description | EM | Količina | Cena/EM | Cena
3 | KANALETE | CANALETE
| OPOMBE: Pri izdelavi ponudbe upoštevati pripombe, iz poglavja 0.1 UVOD-STP Pri izdelavi ponudbe upoštevati pripombe, iz poglavja 0.2 UVOD - DGNB in dokument: DGNB Razredi kakovosti vgrajenih materialov, elementov in opreme. | NOTES: Take into account the comments made in section 0.1 INTRODUCTION-STP in the preparation of the offer When preparing the tender, take into account the comments made in Section 0.2 INTRODUCTION - DGNB and the document DGNB Quality Grades for Materials, Elements and Equipment.
| Pred pričetkom del je potrebno: ~ na licu mesta preveriti vse dimenzije navedene v načrtu in morebitna odstopanja prilagoditi dejanskemu stanju na terenu ~ vsa neskladja pravočasno / pred izvedbo uskladiti z vodjo projektiranja in ostalimi projektanti ~ vse izvedbe, materiale, obdelave in barve uskladiti s projektanti ~ pri vseh vidnih izvedbah je pred izvedbo potrebno delavniško uskladiti detajle ter jih predložiti projektantu v potrditev | Before starting work, it is necessary to: ~ on-site verification of all dimensions indicated in the plan and adjustment of any deviations to the actual situation on the ground ~ reconcile any discrepancies with the design manager and other designers in a timely manner / prior to implementation ~ all designs, materials, finishes and colours to be coordinated with the designers ~ all visible works shall be subject to workshop coordination of details and submitted to the designer for approval prior to implementation
| Splošna opomba za vse kanalete; ~ vgradnjo linijskih kanalet preveriti in uskladiti po tipskih detajlih izbranega proizvajalca / dobavitelja kanalet. ~ pri vgradnji kanalet se dilatacije in fuge zalijejo s prilagojeno plastificirano cementno malto, odporno na zmrzovanje, sol in ostale vremenske vplive. Cementna malta mora biti enake trdnosti kot beton temelja. širina fug se prilagodi po specifikacijah proizvajalca za uporabljeno malto. ~ enako velja za malto za podlivanje kanalet (z ali brez notranjega naklona) v temelju na višino končnega zunanjega tlaka. | General note for all canalettes; ~ installation of in-line ducts to be checked and coordinated to the standard details of the selected duct manufacturer/supplier. ~ when installing the ducts, the expansion joints and grouts shall be cast with a customised laminated cement mortar resistant to frost, salt and other weathering agents. The cement mortar shall be of the same strength as the concrete of the foundation. the width of the joints shall be adjusted in accordance with the manufacturer's specifications for the mortar used. ~ the same applies to the mortar for the undercutting of the channels (with or without internal slope) in the foundation to the height of the final external pressure.
| Splošne opombe za betonske konstrukcije; ~ vsi vgrajeni betoni morajo izpolnjevati zahteve SIST EN 206-1, SIST EN 1026 in SIST EN 1992-1-1 ter NAC dodatki; ~ za vse betonske konstrukcije velja zahteva za 2. izvedbeni razred in 1. tolerančni razred po SIST EN 13670 in nacionalnem dodatku, kar je potrebno upoštevati pri pripravi in izvajanju programa kontrole kakovosti in projekta betona; ~ pred nadaljevanjem del morajo biti stiki očiščeni, navlaženi in premazani s sredstvom za povečanje sprijemnosti ~ debelino krovnega sloja je potrebno kontrolirati z merjenjem ~ na proste robove vidnih površin se v opaž vgradi trikotne letve; | General notes for concrete structures; ~ All concrete installed shall comply with the requirements of SIST EN 206-1, SIST EN 1026 and SIST EN 1992-1-1 and NAC Appendices; ~ all concrete structures are subject to the requirement for Performance Class 2 and Tolerance Class 1 in accordance with SIST EN 13670 and the National Supplement, which must be taken into account in the preparation and implementation of the quality control programme and the concrete design; ~ joints must be cleaned, moistened and coated with an adhesion promoter before work proceeds ~ the thickness of the deck layer must be controlled by measuring ~ triangular battens shall be installed in the formwork at the free edges of the visible surfaces;
| Splošne opombe za betonske konstrukcije; ~ za vse vidne površine brez posebnih arhitekturnih oz. drugih zahtev in za nevidne površine veljajo zahteve za obdelavo površin po SIST EN 13670 in nacionalnem dodatku, kar je potrebno upoštevati pri izbiri opažev: - vidne površine: • opažene vidne površine: enostavno – VB2, • neopažene vidne površine (tabela F4 v SIST EN 13670 in tabela N5 v nac, dodatku): enostavna - nevidne površine: • opažene nevidne površine: osnovna – VB0, • neopažne nevidne površine (tabela F4 v SIST EN 13670 in tabela N5 v nac. dodatku): osnovna ~ za izvedbo zaščitnih slojev glej armaturni načrt; | General notes for concrete structures; ~ all visible surfaces without special architectural or other requirements and invisible surfaces are subject to the surface treatment requirements of SIST EN 13670 and the National Supplement, which must be taken into account when selecting the formwork: - visible surfaces: - Visible surfaces observed: easy - VB2, - Unnoticed visible surfaces (Table F4 in SIST EN 13670 and Table N5 in the Appendix): simple - invisible surfaces: - observed invisible surfaces: basic - VB0, - non-visible invisible surfaces (Table F4 in SIST EN 13670 and Table N5 in the National Appendix): basic ~ see reinforcement plan for the design of the protective layers;
| Izvajajalec je dolžan na svoje stroške izdelati projekt izvajanja betonskih konstrukcij. | The Contractor shall be obliged to draw up, at his own expense, a project for the execution of the concrete structures.
| Pri izvedbi je potrebno upoštevati načrte, kjer so prikazane trase inštalacijskih vodov ter pred vgradnjo upoštevati vse elemente, ki so zajeti v elektro in strojnem načrtu. | The plans showing the routes of the installation lines must be followed and all the elements included in the electrical and mechanical plans must be taken into account before installation.
| Na armaturo je potrebno skladno z detajlom izbranega dobavitelja priključiti sistemske elemente za priključitev na ozemljitev - priključitev izvede izvajalec elektro del, pred betoniranjem. | System elements for connection to earth must be connected to the reinforcement in accordance with the details of the selected supplier - connection to be carried out by the electrical contractor prior to concreting.
| Vsi delovni stiki morajo biti premazani z osnovnim premazom/emulzijo za boljšo vezavo starih in novih konstrukcij/elementov. V ceni se upošteva izvedbo vseh delovnih stikov po navodilih proizvajalca. | All working joints shall be coated with a primer/emulsion for better bonding of old and new structures/elements. The price shall take into account the execution of all working joints according to the manufacturer's instructions.
| V primeru nejasnosti, spremenjenih pogojev ali odstopanja od projekta se je potrebno posvetovati s projektantom. | In case of any ambiguity, changed conditions or deviation from the design, the designer should be consulted.
| Med izvedbo gradbenih posegov mora biti zagotovljen strokovni nadzor, ki bo zagotavljal skladnost gradnje s pogoji iz gradbenega dovoljenja ter kvaliteto izvedenih del v skladu z gradbenimi predpisi. | During the construction works, professional supervision must be provided to ensure that the construction complies with the conditions of the building permit and that the quality of the works is in accordance with the building regulations.
| Upoštevati vse vertikalne in horizontalne transporte. | All vertical and horizontal transports must be taken into account.
| Potrebno je izvajati sprotno čiščenje. | Ongoing cleaning is necessary.
3.1 | Dobava, izdelava in montaža srednje zahtevne armature različnih profilov, iz betonskega jekla B 500B po SIST EN 10080 in SIST EN 1992-1-1. V ceni upoštevati tudi dodatek za varjenje armature (1/3 stikov) zaradi ozemljitve.Obračun po dejansko vgrajenih količinah. | Supply, manufacture and installation of medium-duty reinforcement of various profiles, made of concrete steel B 500B according to SIST EN 10080 and SIST EN 1992-1-1. The price also includes an allowance for welding of the reinforcement (1/3 of the joints) due to earthing. | kg | 3100 |  | 0
3.2 | Dobava in vgrajevanje betona v nearmirane konstrukcije preseka od 0,08 do 0,12 m3/m2-m; z vsemi pomožnimi deli in prenosi do mesta vgraditve; podložni beton ~beton C12/15-X0 ~vgradnja brez naklona | Supply and installation of concrete in unreinforced concrete structures with a cross-section of 0,08 to 0,12 m3/m2-m; with all ancillary works and transfers to the installation site; sub-base concrete ~concrete C12/15-X0 ~Installation without slope | m3 | 10 |  | 0
3.3 | Dobava in vgrajevanje betona v armirane konstrukcije, preseka nad 0,30 m3/m2/m; temelji kanalet ~ beton C25/30, XC2, XF3, Dmax 16 ~ krovni sloj je 4 cm | Supply and installation of concrete in reinforced concrete structures, cross-section over 0,30 m3/m2/m; foundations of sewers ~ concrete C25/30, XC2, XF3, Dmax 16 ~ the top layer is 4 cm | m3 | 61 |  | 0
3.4 | Opaž robov podložnega betona, horizontalno in v naklonu; opaženje, razopaženje in čiščenje ~ višina opaža 10 cm ~ nevidna betonska površina | Formwork for edges of sub-base concrete, horizontal and inclined; formwork, debonding and cleaning ~ formwork height 10 cm ~ invisible concrete surface | m | 466 |  | 0
3.5 | Opaž roba temelja kanalet, različnih višin; opaženje, razopaženje in čiščenje ~ višine od cca 40 do 60 cm ~ nevidna betonska površina | Formwork of the edge of the foundation of the canalettes, various heights; formwork, debonding and cleaning ~ height from approx. 40 to 60 cm ~ invisible concrete surface | m2 | 231 |  | 0
3.6 | Dobava in vgradnja tipske linijske kanalete (linijski požiralnik - TIP L1) izdelane iz betona ojačanega z bazaltnimi vlakni, kot npr. Hauraton FASERFIX KS 200 tip 010, kanaleta z galvaniziranim okvirjem SIDE LOCK, brez notranjega naklona, dolžine 1 m, svetla širina 200 mm, zunanja širina 260 mm, vgradna višina 320 mm, obremenitve D400. Kanalete so izvedene na predpisani višinski koti, komplet z vsemi zaključki - zaključna stena, kot npr. Hauraton FASERFIX KS 200, cinkana, za tip 010 ter vsemi potrebnimi deli, sistemskim spojnim in tesnilnim materialom. Vgradnjo kanalet je potrebno izvesti po navodilih izbranega dobavitelja. Glej detajle na načrtih "Sheme kanalet"! | Supply and installation of a type of linear duct (linear firebox - TYPE L1) made of concrete reinforced with basalt fibres, e.g. Hauraton FASERFIX KS 200 type 010, duct with galvanised SIDE LOCK frame, without internal inclination, length 1 m, clear width 200 mm, external width 260 mm, installation height 320 mm, load capacity D400. The ducts are to be installed at the specified elevation angle, complete with all finishes - end wall, e.g. Hauraton FASERFIX KS 200, galvanised, for type 010, as well as with the necessary parts, system coupling and sealing material. The installation of the ducts is to be performed in accordance with the instructions of selected supplier. See details on the "Canalettes scheme" plans! | m | 6 |  | 0
3.7 | Dobava in vgradnja tipske linijske kanalete (linijski požiralnik - TIP L1) izdelane iz betona ojačanega z bazaltnimi vlakni, kot npr. Hauraton FASERFIX KS 200 tip 010L, skupaj s pocinkanim čistilnim kosom za iztok DN 150, kot npr. FASERFIX, kanaleta z galvaniziranim okvirjem SIDE LOCK, obremenitve D400, brez notranjega naklona, dolžine 1 m, svetla širina 200 mm, zunanja širina 260 mm, vgradna višina 320 mm, z luknjo DN 150 v dnu kanalete. Kanalete so izvedene na predpisani višinski koti, komplet z vsemi zaključki, potrebnimi deli, sistemskim spojnim in tesnilnim materialom. Vgradnjo kanalet je potrebno izvesti po navodilih izbranega dobavitelja. Glej detajle na načrtih "Sheme kanalet"! | Supply and installation of a standard linear duct (linear soakaway - TYPE L1) made of basalt fibre reinforced concrete, e.g. Hauraton FASERFIX KS 200 type 010L, together with a galvanised clean-out piece for the outlet DN 150, e.g. FASERFIX, duct with galvanised SIDE LOCK frame, load capacity D400, without internal inclination, 1 m long, clear width 200 mm, external width 260 mm, installation height 320 mm, with a hole DN 150 in the bottom of the duct. The ducts are to be constructed at the prescribed elevation angle, complete with all terminations, necessary parts, system joints and sealing material. The installation of the ducts is to be performed in accordance with the instructions of the selected Supplier Designed by the Supplier Designed by the Supplier See details on the "Canalettes scheme" plans! | kos | 1 |  | 0
3.8 | Dobava in vgradnja/montaža tipske LTŽ rešetke z vzdolžnimi rebri, kot npr. Hauraton FASERFIX KS 200, litoželezna rešetka z dodano funkcijo taktilne oznake, rega 9 mm, s KTL zaščito, obremenitve D 400, vtočni presek 951 cm2/m, dolžina 0,5 m. Izvedba komplet z vsemi zaključki, potrebnimi deli, sistemskim spojnim in tesnilnim materialom. Glej detajle na načrtih "Sheme kanalet"! | Supply and installation/assembly of a standard LTŽ grille with longitudinal ribs, e.g. Hauraton FASERFIX KS 200, cast-iron grille with added tactile marking function, 9 mm gap, with KTL protection, load D 400, inlet cross-section 951 cm2/m, length 0,5 m. Complete with all finishes, necessary parts, system joints and sealing material. See details on the "Canalettes scheme" plans! | m | 7 |  | 0
3.9 | Dobava in vgradnja tipske linijske kanalete (linijski požiralnik - TIP L2) izdelane iz betona ojačanega z bazaltnimi vlakni, kot npr. Hauraton FASERFIX KS 200 tip 1-9 kanalete z galvaniziranim okvirjem SIDE LOCK, z vgrajenim padcem 0,5%, dolžine 1 m, svetla širina 200 mm, zunanja širina 260 mm, višina 275-320 mm, obremenitve D400. Kanalete so izvedene na predpisani višinski koti, komplet z vsemi zaključki - zaključna stena, kot npr. Hauraton FASERFIX KS 200, cinkana, za tip 020 ter vsemipotrebnimi deli, sistemskim spojnim in tesnilnim materialom. Vgradnjo kanalet je potrebno izvesti po navodilih izbranega dobavitelja. Glej detajle na načrtih "Sheme kanalet"! | Supply and installation of a type of linear duct (linear firebox - TYPE L2) made of concrete reinforced with basalt fibres, e.g. Hauraton FASERFIX KS 200 type 1-9 duct with galvanised SIDE LOCK frame, with built-in drop of 0.5%, length 1 m, clear width 200 mm, outer width 260 mm, height 275-320 mm, load capacity D400. The ducts are to be constructed at the specified elevation angle, complete with all finishes - end wall, e.g. Hauraton FASERFIX KS 200, galvanised, for type 020, as well as with all the necessary parts, system coupling and sealing material. The installation of the ducts is to be performed according to the selected supplier's instructions. See details on the "Canalettes scheme" plans! | m | 152 |  | 0
3.10 | Dobava in vgradnja tipske linijske kanalete (linijski požiralnik - TIP L2) izdelane iz betona ojačanega z bazaltnimi vlakni, kot npr. Hauraton FASERFIX KS 200 tip 010L, skupaj s pocinkanim čistilnim kosom za iztok DN 150, kot npr. FASERFIX, kanaleta z galvaniziranim okvirjem SIDE LOCK, obremenitve D400, brez notranjega naklona, dolžine 1 m, svetla širina 200 mm, zunanja širina 260 mm, vgradna višina 320 mm, z luknjo DN 150 v dnu kanalete. Kanalete so izvedene na predpisani višinski koti, komplet z vsemi zaključki, potrebnimi deli, sistemskim spojnim in tesnilnim materialom. Vgradnjo kanalet je potrebno izvesti po navodilih izbranega dobavitelja. Glej detajle na načrtih "Sheme kanalet"! | Supply and installation of a standard linear duct (linear soakaway - TYPE L2) made of basalt fibre reinforced concrete, e.g. Hauraton FASERFIX KS 200 type 010L, together with a galvanised clean-out piece for the outlet DN 150, e.g. FASERFIX, duct with galvanised SIDE LOCK frame, load capacity D400, without internal inclination, 1 m long, clear width 200 mm, external width 260 mm, installation height 320 mm, with a hole DN 150 in the bottom of the duct. The ducts are to be constructed at the prescribed elevation angle, complete with all terminations, necessary parts, system joints and sealing material. The installation of the ducts is to be performed according to the instructions of the selected supplier. See details on the "Canalettes scheme" plans! | kos | 8 |  | 0
3.11 | Dobava in vgradnja/montaža tipske LTŽ rešetke (TIP L2) z vzdolžnimi rebri, kot npr. Hauraton FASERFIX KS 200, litoželezna rešetka z dodano funkcijo taktilne oznake, rega 9 mm, s KTL zaščito, obremenitve D 400, vtočni presek 951 cm2/m, dolžina 0,5 m. Izvedba komplet z vsemi zaključki, potrebnimi deli, sistemskim spojnim in tesnilnim materialom. Glej detajle na načrtih "Sheme kanalet"! | Supply and installation/assembly of a standard LTŽ grille (TYPE L2) with longitudinal ribs, e.g. Hauraton FASERFIX KS 200, cast-iron grille with added tactile marking function, 9 mm gap, with KTL protection, load capacity D 400, inlet cross-section 951 cm2/m, length 0,5 m. Complete with all finishes, necessary parts, system joints and sealing material. See details on the "Canalettes scheme" plans! | m | 160 |  | 0
3.12 | Dobava in vgradnja tipske linijske kanalete (linijski požiralnik - TIP R1) izdelane iz betona armiranega z vlakni, kot npr. Hauraton FASERFIX KS 150 tip 01, kanalete z galvaniziranim okvirjem in sistemom brezvijačne pritrditve rešetk SIDE-LOCK, D/Š/V 1000/210/220 mm, obremenitve D400. Kanalete so izvedene na predpisani višinski koti, komplet z vsemi zaključki - zaključna stena, kot npr.Hauraton FASERFIX KS 150 pocinkana, slepa, tip 01 ter vsemi potrebnimi deli, sistemskim spojnim in tesnilnim materialom. Vgradnjo kanalet je potrebno izvesti po navodilih izbranega dobavitelja. Glej detajle na načrtih "Sheme kanalet"! | Supply and installation of a standard linear duct (linear firebox - TYPE R1) made of fibre-reinforced concrete, e.g. Hauraton FASERFIX KS 150 type 01, duct with galvanised frame and SIDE-LOCK screwless grating fixing system, D/W/V 1000/210/220 mm, load D400. The ducts are to be constructed at the prescribed elevation angle, complete with all finishes - end wall, e.g. Hauraton FASERFIX KS 150 galvanised, blind, type 01, and all necessary parts, system joints and sealing material. The ducts are to be installed in accordance with the selected supplier's instructions. See details on the "Canalettes scheme" plans! | m | 29 |  | 0
3.13 | Dobava in vgradnja tipske linijske kanalete (linijski požiralnik - TIP R1) izdelane iz betona armiranega z vlakni, kot npr. FASERFIX KS 150 tip 0L1, skupaj s pocinkanim čistilnim kosom za iztok DN 150, kot npr. FASERFIX, z galvaniziranim okvirjem in sistemom brezvijačne pritrditve rešetk SIDE-LOCK, z luknjo DN 150 v dnu kanalete, D/Š/V 1000/210/220 mm, obremenitve D400. Za/na kanaleto se dobavi in vgradi/montira tipski LTŽ revizijski pokrov z rego, kot npr.Hauraton FASERFIX KS/ FASERFIX STANDARD/ RECYFIX PRO 150, rega 14 mm, višina vratu 200 mm, pocinkano, asimetrična izvedba, obremenitve D400, dolžina 0,5 m in tipski LTŽ pokrov z rego, kot npr. Hauraton FASERFIX KS/ FASERFIX STANDARD/ RECYFIX PRO 150, rega 14 mm, višina vratu 200 mm, pocinkano, asimetrična izvedba, obremenitve D400, dolžina 0,5 m. Kanalete s poktovi so izvedene na predpisani višinski koti, komplet z vsemi zaključki, potrebnimi deli, sistemskim spojnim in tesnilnim materialom. Vgradnjo kanalet in LTŽ pokrovov je potrebno izvesti po navodilih izbranega dobavitelja. Glej detajle na načrtih "Sheme kanalet"! | Dobava in vgradnja tipske linijske kanalete (linijski požiralnik - TIP R1) izdelane iz betona armiranega z vlakni, kot npr. FASERFIX KS 150 tip 0L1, skupaj s pocinkanim čistilnim kosom za iztok DN 150, kot npr. FASERFIX, z galvaniziranim okvirjem in sistemom brezvijačne pritrditve rešetk SIDE-LOCK, z luknjo DN 150 v dnu kanalete, D/Š/V 1000/210/220 mm, obremenitve D400. Za/na kanaleto se dobavi in vgradi/montira tipski LTŽ revizijski pokrov z rego, kot npr.Hauraton FASERFIX KS/ FASERFIX STANDARD/ RECYFIX PRO 150, rega 14 mm, višina vratu 200 mm, pocinkano, asimetrična izvedba, obremenitve D400, dolžina 0,5 m in tipski LTŽ pokrov z rego, kot npr. Hauraton FASERFIX KS/ FASERFIX STANDARD/ RECYFIX PRO 150, rega 14 mm, višina vratu 200 mm, pocinkano, asimetrična izvedba, obremenitve D400, dolžina 0,5 m. Kanalete s poktovi so izvedene na predpisani višinski koti, komplet z vsemi zaključki, potrebnimi deli, sistemskim spojnim in tesnilnim materialom. Vgradnjo kanalet in LTŽ pokrovov je potrebno izves See details on the "Canalettes scheme" plans! | kpl | 2 |  | 0
3.14 | Dobava in vgradnja/montaža tipskih LTŽ pokrov z rego (TIP R1), kot npr. Hauraton FASERFIX KS/ FASERFIX STANDARD/ RECYFIX PRO 150, pokrov z rego 14 mm, višina vratu 200 mm, pocinkano, asimetrična izvedba, obremenitve D400, dolžina 1,00 m. Izvedba komplet z vsemi zaključki, potrebnimi deli, sistemskim spojnim in tesnilnim materialom. Glej detajle na načrtih "Sheme kanalet"! | Supply and installation/assembly of standard LTŽ hoods with rego (TYPE R1), e.g. Hauraton FASERFIX KS/ FASERFIX STANDARD/ RECYFIX PRO 150, hood with rego 14 mm, neck height 200 mm, galvanised, asymmetric design, loads D400, length 1.00 m. Complete with all finishes, necessary parts, system joints and sealing material. See details on the "Canalettes scheme" plans! | m | 29 |  | 0
3.15 | Dobava in vgradnja tipske linijske kanalete (linijski požiralnik - TIP R2) izdelane iz betona armiranega z vlakni, kot npr. Hauraton FASERFIX KS 150 tip 1-9, kanaleta z galvaniziranim okvirjem SIDE LOCK, z vgrajenim padcem 0,5%, dolžine 1,00 m, svetla širina 150 mm, zunanja širina 210 mm, višina 220-265 mm, obremenitve D400. Kanalete so izvedene na predpisani višinski koti, komplet z vsemi zaključki - zaključna stena, kot npr.Hauraton FASERFIX KS 150 pocinkana, slepa, tip 01 ter vsemi potrebnimi deli, sistemskim spojnim in tesnilnim materialom. Vgradnjo kanalet je potrebno izvesti po navodilih izbranega dobavitelja. Glej detajle na načrtih "Sheme kanalet"! | Supply and installation of a standard linear duct (linear firebox - TYPE R2) made of fibre-reinforced concrete, e.g. Hauraton FASERFIX KS 150 type 1-9, duct with galvanised SIDE LOCK frame, with built-in drop of 0.5%, length 1.00 m, clear width 150 mm, outer width 210 mm, height 220-265 mm, load capacity D400. The ducts are to be constructed at the specified elevation angle, complete with all finishes - end wall, e.g. Hauraton FASERFIX KS 150 galvanised, blind, type 01, and with the necessary parts, system joints and sealing materials. The ducts are to be installed in accordance with the instructions of the selected supplier. See details on the "Canalettes scheme" plans! | m | 55 |  | 0
3.16 | Dobava in vgradnja tipske linijske kanalete (linijski požiralnik - TIP R2) izdelane iz betona armiranega z vlakni, kot npr. Hauraton FASERFIX KS 150 tip 010 L, skupaj s pocinkanim čistilnim kosom za iztok DN 150, kot npr. FASERFIX, z galvaniziranim okvirjem in sistemom brezvijačne pritrditve rešetk SIDE-LOCK, z luknjo DN 150 v dnu kanalete, D/Š/V 1000/210/220 mm, obremenitve D400. Za/na kanaleto se dobavi in vgradi/montira tipski LTŽ revizijski pokrov z rego, kot npr.Hauraton FASERFIX KS/ FASERFIX STANDARD/ RECYFIX PRO 150, rega 14 mm, višina vratu 200 mm, pocinkano, asimetrična izvedba, obremenitve D400, dolžina 0,5 m in tipski LTŽ pokrov z rego, kot npr. Hauraton FASERFIX KS/ FASERFIX STANDARD/ RECYFIX PRO 150, rega 14 mm, višina vratu 200 mm, pocinkano, asimetrična izvedba, obremenitve D400, dolžina 0,5 m. Kanalete s poktovi so izvedene na predpisani višinski koti, komplet z vsemi zaključki, potrebnimi deli, sistemskim spojnim in tesnilnim materialom. Vgradnjo kanalet in LTŽ pokrovov je potrebno izvesti po navodilih izbranega dobavitelja. Glej detajle na načrtih "Sheme kanalet"! | Dobava in vgradnja tipske linijske kanalete (linijski požiralnik - TIP R2) izdelane iz betona armiranega z vlakni, kot npr. Hauraton FASERFIX KS 150 tip 010 L, skupaj s pocinkanim čistilnim kosom za iztok DN 150, kot npr. FASERFIX, z galvaniziranim okvirjem in sistemom brezvijačne pritrditve rešetk SIDE-LOCK, z luknjo DN 150 v dnu kanalete, D/Š/V 1000/210/220 mm, obremenitve D400. Za/na kanaleto se dobavi in vgradi/montira tipski LTŽ revizijski pokrov z rego, kot npr.Hauraton FASERFIX KS/ FASERFIX STANDARD/ RECYFIX PRO 150, rega 14 mm, višina vratu 200 mm, pocinkano, asimetrična izvedba, obremenitve D400, dolžina 0,5 m in tipski LTŽ pokrov z rego, kot npr. Hauraton FASERFIX KS/ FASERFIX STANDARD/ RECYFIX PRO 150, rega 14 mm, višina vratu 200 mm, pocinkano, asimetrična izvedba, obremenitve D400, dolžina 0,5 m. Kanalete s poktovi so izvedene na predpisani višinski koti, komplet z vsemi zaključki, potrebnimi deli, sistemskim spojnim in tesnilnim materialom. Vgradnjo kanalet in LTŽ pokrovov je pot See details on the "Canalettes scheme" plans! | kpl | 3 |  | 0
3.17 | Dobava in vgradnja/montaža tipskih LTŽ pokrov z rego (TIP R2), kot npr. Hauraton FASERFIX KS/ FASERFIX STANDARD/ RECYFIX PRO 150, pokrov z rego 14 mm, višina vratu 200 mm, pocinkano, asimetrična izvedba, obremenitve D400, dolžina 1,00 m. Izvedba komplet z vsemi zaključki, potrebnimi deli, sistemskim spojnim in tesnilnim materialom. Glej detajle na načrtih "Sheme kanalet"! | Supply and installation/assembly of standard LTŽ hoods with rego (TYPE R2), e.g. Hauraton FASERFIX KS/ FASERFIX STANDARD/ RECYFIX PRO 150, hood with rego 14 mm, neck height 200 mm, galvanised, asymmetric design, loads D400, length 1.00 m. Complete with all finishes, necessary parts, system joints and sealing material. See details on the "Canalettes scheme" plans! | m | 55 |  | 0
3.18 | Razna pomoč pri gradbeno-obrtniških, elektro inštalaterskih in strojnih delih. ~ KV delavec | Miscellaneous assistance with building, electrical, plumbing and mechanical work. ~ KV worker | ur | 100 |  | 0
3.19 | Razna pomoč pri gradbeno-obrtniških, elektro inštalaterskih in strojnih delih. ~ PK delavec | Miscellaneous assistance with building, electrical, plumbing and mechanical work. ~ PK worker | ur | 100 |  | 0
| KANALETE | CANALETE |  |  |  | 0

## 2.6.1.4_Betonski_elementi
Investitor: | UNIVERZA V LJUBLJANI | UNIVERSITY IN LJUBLJANA
Gradnja: | Fakulteta za strojništvo | Faculty of Mechanical Engineering
Objekt: | ZUNANJA UREDITEV | EXTERIOR OF THE BUILDING
2.6.1 | GRADBENA DELA | CONSTRUCTION WORKS
2.6.1.4 | BETONSKI ELEMENTI | CONCRETE ELEMENTS |  |  |  | 0
Opomba: Cene so v EUR brez DDV-ja / Note: Prices are in EUR excluding VAT
Poz. | Opis | Description | EM | Količina | Cena/EM | Cena
4 | BETONSKI ELEMENTI | CONCRETE ELEMENTS
| OPOMBE: Pri izdelavi ponudbe upoštevati pripombe, iz poglavja 0.1 UVOD-STP Pri izdelavi ponudbe upoštevati pripombe, iz poglavja 0.2 UVOD - DGNB in dokument: DGNB Razredi kakovosti vgrajenih materialov, elementov in opreme. | NOTES: Take into account the comments made in section 0.1 INTRODUCTION-STP in the preparation of the offer When preparing the tender, take into account the comments made in Section 0.2 INTRODUCTION - DGNB and the document DGNB Quality Grades for Materials, Elements and Equipment.
| Pred pričetkom del je potrebno: ~ na licu mesta preveriti vse dimenzije navedene v načrtu in morebitna odstopanja prilagoditi dejanskemu stanju na terenu ~ vsa neskladja pravočasno / pred izvedbo uskladiti z vodjo projektiranja in ostalimi projektanti ~ vse izvedbe, materiale, obdelave in barve uskladiti s projektanti ~ pri vseh vidnih izvedbah je pred izvedbo potrebno delavniško uskladiti detajle ter jih predložiti projektantu v potrditev | Before starting work, it is necessary to: ~ on-site verification of all dimensions indicated in the plan and adjustment of any deviations to the actual situation on the ground ~ reconcile any discrepancies with the design manager and other designers in a timely manner / prior to implementation ~ all designs, materials, finishes and colours to be coordinated with the designers ~ all visible works shall be subject to workshop coordination of details and submitted to the designer for approval prior to implementation
| Splošne opombe za betonske konstrukcije; ~ vsi vgrajeni betoni morajo izpolnjevati zahteve SIST EN 206-1, SIST EN 1026 in SIST EN 1992-1-1 ter NAC dodatki; ~ za vse betonske konstrukcije velja zahteva za 2. izvedbeni razred in 1. tolerančni razred po SIST EN 13670 in nacionalnem dodatku, kar je potrebno upoštevati pri pripravi in izvajanju programa kontrole kakovosti in projekta betona; ~ pred nadaljevanjem del morajo biti stiki očiščeni, navlaženi in premazani s sredstvom za povečanje sprijemnosti ~ debelino krovnega sloja je potrebno kontrolirati z merjenjem ~ na proste robove vidnih površin se v opaž vgradi trikotne letve; | General notes for concrete structures; ~ All concrete installed shall comply with the requirements of SIST EN 206-1, SIST EN 1026 and SIST EN 1992-1-1 and NAC Appendices; ~ all concrete structures are subject to the requirement for performance class 2 and tolerance class 1 according to SIST EN 13670 and the National Supplement, which must be taken into account in the preparation and implementation of the quality control programme and the concrete design; ~ joints must be cleaned, moistened and coated with an adhesion promoter before work proceeds ~ the thickness of the deck layer must be controlled by measuring ~ triangular battens shall be installed in the formwork at the free edges of the visible surfaces;
| Splošne opombe za betonske konstrukcije; ~ za vse vidne površine brez posebnih arhitekturnih oz. drugih zahtev in za nevidne površine veljajo zahteve za obdelavo površin po SIST EN 13670 in nacionalnem dodatku, kar je potrebno upoštevati pri izbiri opažev: - vidne površine: • opažene vidne površine: enostavno – VB2, • neopažene vidne površine (tabela F4 v SIST EN 13670 in tabela N5 v nac, dodatku): enostavna - nevidne površine: • opažene nevidne površine: osnovna – VB0, • neopažne nevidne površine (tabela F4 v SIST EN 13670 in tabela N5 v nac. dodatku): osnovna ~ za izvedbo zaščitnih slojev glej armaturni načrt; | General notes for concrete structures; ~ all visible surfaces without special architectural or other requirements and invisible surfaces are subject to the surface treatment requirements of SIST EN 13670 and the National Supplement, which must be taken into account when selecting the formwork: - visible surfaces: - Visible surfaces observed: easy - VB2, - Unnoticed visible surfaces (Table F4 in SIST EN 13670 and Table N5 in the Appendix): simple - invisible surfaces: - observed invisible surfaces: basic - VB0, - non-visible invisible surfaces (Table F4 in SIST EN 13670 and Table N5 in the National Appendix): basic ~ see reinforcement plan for the design of the protective layers;
| Za ravnost in obdelavo površin poleg zahtev v projektni dokumentaciji upoštevati tudi zahteve izbranega dobavitelja zaščitnih premazov. | For the flatness and surface treatment, in addition to the requirements in the project documentation, the requirements of the chosen supplier of protective coatings shall also be observed.
| Izvajajalec je dolžan na svoje stroške izdelati projekt izvajanja betonskih konstrukcij. | The Contractor shall be obliged to draw up, at his own expense, a project for the execution of the concrete structures.
| Pri izvedbi je potrebno upoštevati načrte, kjer so prikazane trase inštalacijskih vodov ter pred vgradnjo upoštevati vse elemente, ki so zajeti v elektro in strojnem načrtu. | The plans showing the routes of the installation lines must be followed and all the elements included in the electrical and mechanical plans must be taken into account before installation.
| Na armaturo je potrebno skladno z detajlom izbranega dobavitelja priključiti sistemske elemente za priključitev na ozemljitev - priključitev izvede izvajalec elektro del, pred betoniranjem. | System elements for connection to earth must be connected to the reinforcement in accordance with the details of the selected supplier - connection to be carried out by the electrical contractor prior to concreting.
| Na vseh betonskih površinah, ki so izvedene v kvaliteti vidnega betona, se luknje od opaža zapolnijo s sanacijsko malto v barvi betona samo v območju luknje - pazljiva obdelava, kar se upošteva v cenah na enoto. Izvajalec izdela poskusni vzorec zapolnitve, ki ga potrdi arhitekt. | On all concrete surfaces executed in visible concrete quality, holes from the formwork shall be filled with remedial mortar in the colour of the concrete in the area of the hole only - careful treatment to be taken into account in the unit prices. The Contractor shall produce a trial sample of the fill to be approved by the Architect.
| Vsa popravila nepravilnosti vidnih in nevidnih betonskih površin se upošteva v cenah na enoto. | All repairs to visible and invisible concrete surface imperfections shall be taken into account in the unit prices.
| Vsi delovni odri morajo biti upoštevani v cenah na enoto. | All working scaffolds must be included in the unit prices.
| Vsi delovni stiki morajo biti premazani z osnovnim premazom/emulzijo za boljšo vezavo starih in novih konstrukcij/elementov. V ceni se upošteva izvedbo vseh delovnih stikov po navodilih proizvajalca. | All working joints shall be coated with a primer/emulsion for better bonding of old and new structures/elements. The price shall take into account the execution of all working joints according to the manufacturer's instructions.
| V primeru nejasnosti, spremenjenih pogojev ali odstopanja od projekta se je potrebno posvetovati s projektantom. | In case of any ambiguity, changed conditions or deviation from the design, the designer should be consulted.
| Med izvedbo gradbenih posegov mora biti zagotovljen strokovni nadzor, ki bo zagotavljal skladnost gradnje s pogoji iz gradbenega dovoljenja ter kvaliteto izvedenih del v skladu z gradbenimi predpisi. | During the construction works, professional supervision must be provided to ensure that the construction complies with the conditions of the building permit and that the quality of the works is in accordance with the building regulations.
| Upoštevati vse vertikalne in horizontalne transporte. | All vertical and horizontal transports must be taken into account.
| Potrebno je izvajati sprotno čiščenje. | Ongoing cleaning is necessary.
| Temej kandelabra za zunanjo razsvetljavo | Candelabra theme for outdoor lighting
4.1 | Dobava in vgrajevanje betona v nearmirane konstrukcije preseka od 0,08 do 0,12 m3/m2-m; z vsemi pomožnimi deli in prenosi do mesta vgraditve; podložni beton ~beton C12/15-XC0 | Supply and installation of concrete in unreinforced concrete structures with a cross-section of 0,08 to 0,12 m3/m2-m; with all ancillary works and transfers to the installation site; sub-base concrete ~concrete C12/15-XC0 | m3 | 0.5 |  | 0
4.2 | Kompletna izdelava, dobava, transport in montaža armirano betonskega prefabrikata temelja za kandelaber, dimenzije 80 x 70 cm, višine 80 cm, skupaj z vsemi potrebnimi deli in materialom. Vgradnja temelja se izvede skladno z navodili proizvajalca. | Complete manufacture, supply, transport and installation of a reinforced concrete precast foundation for the candelabra, dimensions 80 x 70 cm, height 80 cm, including all necessary parts and materials. The foundation shall be installed in accordance with the manufacturer's instructions. | kos | 2 |  | 0
4.3 | Opaž robov podložnega betona, horizontalno in v naklonu; opaženje, razopaženje in čiščenje ~ nevidna betonska površina, višina opaža 10 cm | Formwork for edges of sub-base concrete, horizontal and inclined; formwork, debonding and cleaning ~ invisible concrete surface, formwork height 10 cm | m | 8 |  | 0
| Temelji za zastave | Foundations for flags
4.4 | Dobava, izdelava in montaža srednje zahtevne armature različnih profilov, iz betonskega jekla B 500B po SIST EN 10080 in SIST EN 1992-1-1. V ceni upoštevati tudi dodatek za varjenje armature (1/3 stikov) zaradi ozemljitve. Obračun po dejansko vgrajenih količinah. | Supply, manufacture and installation of medium-duty reinforcement of various profiles, in concrete steel B 500B according to SIST EN 10080 and SIST EN 1992-1-1. The price shall also include an allowance for welding of the reinforcement (1/3 of the joints) for earthing purposes. To be invoiced according to the quantities actually installed. | kg | 250 |  | 0
4.5 | Dobava in vgrajevanje betona v armirane konstrukcije, preseka nad 0,30 m3/m2/m; temelji ~ beton C30/37, XC4, XF4, XD2, Dmax 16 ~ neviden beton ~ krovni sloj je 4 cm | Supply and installation of concrete in reinforced concrete structures, cross-section over 0,30 m3/m2/m; foundations ~ concrete C30/37, XC4, XF4, XD2, Dmax 16 ~ invisible concrete ~ the top layer is 4 cm | m3 | 2 |  | 0
4.6 | Kompletna izvedba sidranja z mozniki iz betonskega jekla razreda B500 B premera 16 mm, dolžine 60 cm, za povezavo temelja in plošče nad kletjo se izvede tako, da se uvrta luknje v obstoječo ploščo v globini 30 cm. Moznike se v obstoječ beton vgradi z injektirno maso HILTI HIT-RE-500 ali enakovredno, v skladu z navodili proizvajalca tesnilne mase, skupaj z vsemi potrebnimi deli in materialom. Teža moznikov je upoštevana pri postavki armature. | The complete anchoring with dowels made of B500 B grade concrete steel, 16 mm diameter, 60 cm long, for the connection of the foundation and the slab above the cage shall be carried out by punching holes in the existing slab to a depth of 30 cm. The dowels shall be embedded in the existing concrete with HILTI HIT-RE-500 grout or equivalent, in accordance with the instructions of the manufacturer of the grout, together with all the necessary parts and materials. The weight of the dowels shall be taken into account in the item of the reinforcement. 3.2. | kos | 45 |  | 0
4.7 | Kompletna izvedba vodonepropustnega stika vgrajenih moznikov v ploščo nad kletjo se izvede z zalitjem s hidroizolacijsko maso, v skladu z navodili proizvajalca mase, skupaj z vsemi potrebnimi deli in materialom. | The complete watertight joint of the dowels installed in the slab above the basement shall be made by pouring waterproofing compound in accordance with the compound manufacturer's instructions, together with all necessary parts and materials. | kos | 45 |  | 0
4.8 | Vgradnja jeklenih sidernih plošč drogov zastav v temelje, točno po projektiranih položajih, kompletno z vsemi pomožnimi deli in materialom. Izdelava in dobava sidernih plošč je upoštevana skupaj z dobavo drogov, v drugem popisu in ni predmet tega popisa. | Installation of the steel anchor plates of the flag poles in the foundations, exactly according to the designed positions, complete with all ancillary parts and materials. The manufacture and supply of the anchor plates is considered together with the supply of the poles, in another inventory and is not the subject of this inventory. | kos | 5 |  | 0
4.9 | Kompletna izvedba horizontalne in vertikalne hidroizolacije na betonskem temelju (dim. 1,00x1,00x0,40 m), skupaj z upoštevanjem vseh zaključkov, preklopov ter vseh potrebnih del in materiala, v naslednij sestavi: ~ priprava betonske površine ~ osnovni hladni bitumenski premaz, kot npr.HI Fragmat Ibitol E-5 ali enakovredno ~ bitumenski varilni trak, kot npr.HI Fragmat Izotekt P5 M ali enakovredno Vgradnja po navodilu proizvajalca. | Complete execution of the horizontal and vertical waterproofing on the concrete foundation (dimensions 1.00x1.00x0.40 m), including all finishes, overlaps and all necessary works and materials, in the following composition: ~ concrete surface preparation ~ cold bituminous base coat, such as HI Fragmat Ibitol E-5 or equivalent ~ bituminous welding tape, such as HI Fragmat Isotekt P5 M or equivalent Installation according to manufacturer's instructions. | m2 | 13 |  | 0
4.10 | Kompletna izvedba podlivanja sidrnih plošč drogov zastav s sidri, z zmrzlinsko odporno, plastificirano in neskrčljivo epoksidno malto visoke trdnosti, v skladu s SIST EN 1504, razred R4, XF4, v debelini do 80 mm, po navodilih proizvajalca, skupaj z opaženjem, razopaženjem in čiščenjem opaža, ter z vsemi potrebnimi deli in materialom. | Complete execution of the anchor bollard undercutting with anchors, with frost-resistant, plasticised and non-shrinking high-strength epoxy mortar, in accordance with SIST EN 1504, Class R4, XF4, up to 80 mm thick, according to the manufacturer's instructions, together with formwork, debonding and cleaning of the formwork, and with all necessary parts and materials. | kpl | 5 |  | 0
4.11 | Opaž roba temelja drogov za zastave; opaženje, razopaženje in čiščenje ~ višine 40 cm ~ nevidna betonska površina | Flag pole base edge formwork; formwork, debonding and cleaning ~ height 40 cm ~ invisible concrete surface | m2 | 8 |  | 0
| Ostala dela | Other works
4.12 | Razna pomoč pri gradbeno-obrtniških, elektro inštalaterskih in strojnih delih. ~ KV delavec | Miscellaneous assistance with building, electrical, plumbing and mechanical work. ~ KV worker | ur | 20 |  | 0
4.13 | Razna pomoč pri gradbeno-obrtniških, elektro inštalaterskih in strojnih delih. ~ PK delavec | Miscellaneous assistance with building, electrical, plumbing and mechanical work. ~ PK worker | ur | 20 |  | 0
| BETONSKI ELEMENTI | CONCRETE ELEMENTS |  |  |  | 0